## Readme
Purpose
This spreadsheet provides a master list of NOx controls for stationary point sources (EGU and non-EGU) in the LADCO region.
Data Sources
CoST CMDB | Control Strategy Tool (CoST) Control Measure Database (CMDB) | https://www.epa.gov/sites/production/files/2020-02/cmdb_2019-10-09.zip
EPA CATC | EPA Clean Air Technology Center | https://nepis.epa.gov/Exe/ZyNET.exe/P1005HIB.txt?ZyActionD=ZyDocument&Client=EPA&Index=2016%20Thru%202020%7C1991%20Thru%201994%7C2011%20Thru%202015%7C1986%20Thru%201990%7C2006%20Thru%202010%7C1981%20Thru%201985%7C2000%20Thru%202005%7C1976%20Thru%201980%7C1995%20Thru%201999%7CPrior%20to%201976%7CHardcopy%20Publications&Docs=&Query=456r05001&Time=&EndTime=&SearchMethod=2&TocRestrict=n&Toc=&TocEntry=&QField=&QFieldYear=&QFieldMonth=&QFieldDay=&UseQField=&IntQFieldOp=0&ExtQFieldOp=0&XmlQuery=&File=D%3A%5CZYFILES%5CINDEX%20DATA%5C00THRU05%5CTXT%5C00000022%5CP1005HIB.txt&User=ANONYMOUS&Password=anonymous&SortMethod=h%7C-&MaximumDocuments=15&FuzzyDegree=0&ImageQuality=r85g16/r85g16/x150y150g16/i500&Display=hpfr&DefSeekPage=x&SearchBack=ZyActionL&Back=ZyActionS&BackDesc=Results%20page&MaximumPages=1&ZyEntry=1&SeekPage=x
EPA MCM | EPA Menu of Control Measures | https://www.epa.gov/air-quality-implementation-plans/menu-control-measures-naaqs-implementation
SCAQMD | South Coast AQMD 2016 air quality management plan | https://www.aqmd.gov/home/rules-compliance/rules
EPA ACT | Alternative Control Technologies Document -- NOx Emissions from ICI Boilers. | https://www3.epa.gov/ttncatc1/dir1/icboiler.pdf
LADCO 4FA | Four Factor Analysis of Sources for Regional Haze in the LADCO Class I Areas (2015) | https://www.ladco.org/technical/projects/regional-haze-progress/
Wiscosin NOx RACT | Wiscosin NAA SIP Attachment 1: NOx RACT Rules
Ramboll | Ramboll assigned controls to 2016v1 inventory SCCs that were >500 tpy NOx without applicable control in the draft list by tiering to known controls for similar SCCs.
Field Definitions
Tab "Control Summary" | provides a summary of control measures
reference | Data source reference
cmname | A unique name that typically includes both the control technology used and the group of sources to which the measure applies.
cmabbreviation | A multi-character unique abbreviation used to assign control measure to inventory sources (SCC).
majorpoll | The pollutant most controlled by the measure.
controltechnology | The control technology that is used for the measure (e.g., Low NOx burner).
sourcegroup | The group of sources to which the measure applies (e.g., Fabricated Metal Products - Welding).
sector | An emissions inventory sector to which the measure applies.
class | The class of the measure. Options are Known (i.e., already in use), Emerging (i.e., realistic, but in an experimental phase), Experimental (i.e., technology not fully demonstrated)
description | A description of the applicability of the measure and any other relevant information.
Tab "SCC Xref" | provides a crosswalk between control measure and inventory sources (SCC)
reference | Data source reference
cmabbreviation | A multi-character unique abbreviation used to assign control measure to inventory sources (SCC).
scc | The inventory sources to which the measure applies.
scc level one | SCC description level 1
scc level two | SCC description level 2
scc level three | SCC description level 3
scc level four | SCC description level 4
Revision History:
(1) Removed control measures in the "Experimental" class from the master list. These technologies or concepts are not sufficiently demonstrated yet.
(2) Added control measures based on the review of LADCO Four Factor Analysis for Regional Haze (LADCO 4FA) and Wisconsin’s NOx RACT rule (Wiscosin NOx RACT) documents.
Added combustion air staging (OFA and FGR) and Regenerative SCR (RSCR) controls for ICI Boilers (all fuel types).
(3) Assigned SCR/SNCR controls for fluidized bed combustion based on EPA Alternative Control Technologies (ACT) Document for NOx Emissions from ICI Boilers (EPA 1994)
(4) Added controls for Landfill Gas (LFG) Internal Combustion (IC) engines
(5) Combustion tuning control was not applied to ICI Boilers. Information was not readily available on implementation approaches required across the different types of sources. Additionally, tuning may already be occurring on a wide-spread basis.
Therefore, we have not added this control measure.

## Control Summary
reference | cmname | cmabbreviation | majorpoll | controltechnology | sourcegroup | sector | class | description
CoST CMDB | Air to Fuel Ratio Controller; Lean Burn ICE - NG | NAFRCICENG | NOx | Air to Fuel Ratio Controller | Lean Burn ICE - NG | ptnonipm | Known | Application: This control is the use of air/fuel ratio adjustment to reduce NOx emissions. This control applies to gasoline powered internal combustion engines with uncontrolled NOx emissions greater than 10 tons per year.
CoST CMDB | Adjust Air to Fuel Ratio; Internal Combustion Engines - Gas | NAFRICGS | NOx | Adjust Air to Fuel Ratio | Internal Combustion Engines - Gas | ptnonipm | Known | Application: This control is the use of air/fuel ratio adjustment to reduce NOx emissions. This control applies to natural gas-fired internal combustion engines with uncontrolled NOx emissions greater than 10 tons per year. Capital and annual cost information was obtained from model engine data in the Alternative Control Techniques (ACT) Document -- NOx Emissions from Stationary Reciprocating Internal Combustion Engines (EPA, 1993c).
CoST CMDB | Adjust Air to Fuel Ratio and Ignition Retard; Internal Combustion Engines - Gas | NAFRIICGS | NOx | Adjust Air to Fuel Ratio and Ignition Retard | Internal Combustion Engines - Gas | ptnonipm | Known | Application: This control is the use of air/fuel and ignition retard to reduce NOx emissions. This control applies to natural gas-fired internal combustion engines with uncontrolled NOx emissions greater than 10 tons per year. Capital and annual cost information was obtained from model engine data in the Alternative Control Techniques (ACT) Document -- NOx Emissions from Stationary Reciprocating Internal Combustion Engines (EPA, 1993c).
CoST CMDB | Flue Gas Recirculation; ICI Boilers - Distillate Oil | NBFIBDO | NOx | Flue Gas Recirculation | ICI Boilers - Distillate Oil | ptnonipm | Known | Application: Gas from the boiler, economizer or air heater outlet is reintroduced to the furnace by fans and flues. Flue Gas Recirculation (FGR) is feasible as long as there is no minimum operational temperature/oxygen requirement for the boiler. Flue gas recirculation would lower the temperature range and oxygen levels in the boiler. Should there be a requirement for a minimum temperature or oxygen level (or both) from the boiler (for other processes at the facility) then FGR may not be feasible. Those requirements would need to be assessed on a source-by-source basis. In addition, FGR is generally implemented in conjunction with low NOx burners. FGR may also affect fan capacity, furnace pressure, burner pressure drop, and turndown stability. If these are critical parameters for processes associated with the boiler then FGR may be infeasible (MACTEC 2005).
CoST CMDB | Flue Gas Recirculation; ICI Boilers - LPG | NBFIBLP | NOx | Flue Gas Recirculation | ICI Boilers - LPG | ptnonipm | Known | Application: Gas from the boiler, economizer or air heater outlet is reintroduced to the furnace by fans and flues. Flue Gas Recirculation (FGR) is feasible as long as there is no minimum operational temperature/oxygen requirement for the boiler. Flue gas recirculation would lower the temperature range and oxygen levels in the boiler. Should there be a requirement for a minimum temperature or oxygen level (or both) from the boiler (for other processes at the facility) then FGR may not be feasible. Those requirements would need to be assessed on a source-by-source basis. In addition, FGR is generally implemented in conjunction with low NOx burners. FGR may also affect fan capacity, furnace pressure, burner pressure drop, and turndown stability. If these are critical parameters for processes associated with the boiler then FGR may be infeasible (MACTEC 2005).
CoST CMDB | Flue Gas Recirculation; ICI Boilers - Natural Gas | NBFIBNG | NOx | Flue Gas Recirculation | ICI Boilers - Natural Gas | ptnonipm | Known | Application: Gas from the boiler, economizer or air heater outlet is reintroduced to the furnace by fans and flues. Flue Gas Recirculation (FGR) is feasible as long as there is no minimum operational temperature/oxygen requirement for the boiler. Flue gas recirculation would lower the temperature range and oxygen levels in the boiler. Should there be a requirement for a minimum temperature or oxygen level (or both) from the boiler (for other processes at the facility) then FGR may not be feasible. Those requirements would need to be assessed on a source-by-source basis. In addition, FGR is generally implemented in conjunction with low NOx burners. FGR may also affect fan capacity, furnace pressure, burner pressure drop, and turndown stability. If these are critical parameters for processes associated with the boiler then FGR may be infeasible (MACTEC 2005).
CoST CMDB | Flue Gas Recirculation; ICI Boilers - Process Gas | NBFIBPG | NOx | Flue Gas Recirculation | ICI Boilers - Process Gas | ptnonipm | Known | Application: Gas from the boiler, economizer or air heater outlet is reintroduced to the furnace by fans and flues. Flue Gas Recirculation (FGR) is feasible as long as there is no minimum operational temperature/oxygen requirement for the boiler. Flue gas recirculation would lower the temperature range and oxygen levels in the boiler. Should there be a requirement for a minimum temperature or oxygen level (or both) from the boiler (for other processes at the facility) then FGR may not be feasible. Those requirements would need to be assessed on a source-by-source basis. In addition, FGR is generally implemented in conjunction with low NOx burners. FGR may also affect fan capacity, furnace pressure, burner pressure drop, and turndown stability. If these are critical parameters for processes associated with the boiler then FGR may be infeasible (MACTEC 2005).
CoST CMDB | Flue Gas Recirculation; ICI Boilers - Residual Oil | NBFIBRO | NOx | Flue Gas Recirculation | ICI Boilers - Residual Oil | ptnonipm | Known | Application: Gas from the boiler, economizer or air heater outlet is reintroduced to the furnace by fans and flues. Flue Gas Recirculation (FGR) is feasible as long as there is no minimum operational temperature/oxygen requirement for the boiler. Flue gas recirculation would lower the temperature range and oxygen levels in the boiler. Should there be a requirement for a minimum temperature or oxygen level (or both) from the boiler (for other processes at the facility) then FGR may not be feasible. Those requirements would need to be assessed on a source-by-source basis. In addition, FGR is generally implemented in conjunction with low NOx burners. FGR may also affect fan capacity, furnace pressure, burner pressure drop, and turndown stability. If these are critical parameters for processes associated with the boiler then FGR may be infeasible (MACTEC 2005).
CoST CMDB | Catalytic Ceramic Filter; Glass Manufacturing - Flat | NCATCFGMFT | NOx | Catalytic Ceramic Filter | Glass Manufacturing - Flat | ptnonipm | Emerging | Marked as Emerging due to SRA review in Dec. 2016. (01/23/2017) Application: Filter tubes have nanobits of proprietary catalyst are embedded throughout the filter walls. The system can achieve excellent NOx removal using liquid ammonia that is injected upstream of the filters, reacting with NOx at the catalyst to form nitrogen gas and water vapor. This control applies to general glass manufacturing operations classified under SCC 30501403.
CoST CMDB | Catalytic Combustion; Gas Turbine - Natural Gas | NCATCGTNG | NOx | Catalytic Combustion | Gas Turbines - Natural Gas | ptnonipm | Emerging | Application: This control is the use of catalytic combustion to reduce NOx emissions. Catalytic combustors reduce the amount of NOx created by oxidizing fuel at lower temperatures (and without a flame) than in conventional combustors. Catalytic combustion uses a catalytic bed to oxidize a lean air fuel mixture within a combustor instead of burning with a flame. The fuel and air mixture oxidizes at lower temperatures than in a conventional combustor, producing less NOx. Currently installed only on a few 1.4 MW combustion turbines, and commercially available for turbines rated up to 10 MW (CT-1).
CoST CMDB | Cullet Preheat; Glass Manufacturing - Container or Pressed | NCUPHGMCP | NOx | Cullet Preheat | Glass Manufacturing - Container or Pressed | ptnonipm | Emerging | Application: This control is the use of cullet preheat technologies to reduce NOx emissions from glass manufacturing operations. This control is applicable to container glass manufacturing operations classified under 305010402 and 305010404.
CoST CMDB | Dry Low NOx Combustion; Gas Turbines - Natural Gas | NDLNCGTNG | NOx | Dry Low NOx Combustion | Gas Turbines - Natural Gas | ptnonipm | Known | Application: This control is the use of low NOx burner (LNB) technology to reduce NOx emissions. LNBs reduce the amount of NOx created from reaction between fuel nitrogen and oxygen by lowering the temperature of one combustion zone and reducing the amount of oxygen available in another. This control applies to large (83.3 MW to 161 MW) natural gas fired turbines with uncontrolled NOx emissions greater than 10 tons per year. Discussion: LNBs are designed to ""stage"" combustion so that two combustion zones are created, one fuel-rich combustion and one at a lower temperature. Staging techniques are usually used by LNB to supply excess air to cool the combustion process or to reduce available oxygen in the flame zone. Staged-air LNBs create a fuel-rich reducing primary combustion zone and a fuel-lean secondary combustion zone. Staged-fuel LNBs create a lean combustion zone that is relatively cool due to the presence of excess air, which acts as a heat sink to lower combustion temperatures (EPA, 2002).
CoST CMDB | Selective Catalytic Reduction; In-Process; Bituminous Coal; Cement Kiln | NDSCRBCCK | NOx | Selective Catalytic Reduction | In-Process; Bituminous Coal; Cement Kiln | ptnonipm | Emerging | Application: This control is the selective catalytic reduction of NOx through add-on controls. SCR controls are post-combustion control technologies based on the chemical reduction of nitrogen oxides (NOx) into molecular nitrogen (N2) and water vapor (H2O). The SCR utilizes a catalyst to increase the NOx removal efficiency, which allows the process to occur at lower temperatures. This control applies to bituminous coal-fired cement kilns (SCC 39000201) with uncontrolled NOx emissions greater than 10 tons per year. Discussion: Like SNCR, SCR is based on the chemical reduction of the NOx molecule. The primary difference between SNCR and SCR is that SCR uses a metal-based catalyst to increase the rate of reaction (EPA, 2002). A nitrogen based reducing reagent, such as ammonia or urea, is injected into the flue gas. The reagent reacts selectively with the flue gas NOx within a specific temperature range and in the presence of the catalyst and oxygen to reduce the NOx. The use of a catalyst results in two advantages of the SCR process over SNCR, the higher NOx reduction efficiency and the lower and broader temperature ranges. However, the decrease in reaction temperature and increase in efficiency is accompanied by a significant increase in capital and operating costs (EPA, 2002). The cost increase is due to the large amount of catalyst required. The SCR system can utilize either aqueous or anhydrous ammonia as the reagent. Anhydrous ammonia is a gas at atmospheric pressure and normal temperatures. There are safety issues with the use of anhydrous ammonia, as it must be transported and stored under pressure (EPA, 2002). Aqueous ammonia is generally transported and stored at a concentration of 29.4% ammonia in water. Today, catalyst formulations include single component, multi-component, or active phase with a support structure. Most catalyst formulations contain additional compounds or sup-ports, providing thermal and structural stability or to increase surface area (EPA, 2002). The rate of reaction determines the amount of NOx removed from the flue gas. The important design and operational factors that affect the rate of reduction include: reaction temperature range; residence time available in the optimum temperature range; degree of mixing between the injected reagent and the combustion gases; uncontrolled NOx concentration level; molar ratio of injected reagent to uncontrolled NOx; ammonia slip; catalyst activity; catalyst selectivity; pressure drop across the catalyst; catalyst pitch; catalyst deactivation; and catalyst management (EPA, 2001).
CoST CMDB | Selective Catalytic Reduction; In-Process Fuel Use;Bituminous Coal; Gen | NDSCRBCGN | NOx | Selective Catalytic Reduction | In-Process Fuel Use;Bituminous Coal; Gen | ptnonipm | Emerging | Application: This control is the selective catalytic reduction of NOx through add-on controls. SCR controls are post-combustion control technologies based on the chemical reduction of nitrogen oxides (NOx) into molecular nitrogen (N2) and water vapor (H2O). The SCR utilizes a catalyst to increase the NOx removal efficiency, which allows the process to occur at lower temperatures. This control applies to operations with general (in process) bituminous coal use and uncontrolled NOx emissions greater than 10 tons per year. These sources are classified under SCC 39000289. Discussion: Selective Catalytic Reduction (SCR) has been widely applied to stationary source, fossil fuel-fired, combustion units for emission control since the early 1970s. SCR is typically implemented on units requiring a higher level of NOx control than achievable by SNCR or other combustion controls (EPA, 2002). Like SNCR, SCR is based on the chemical reduction of the NOx molecule. The primary difference between SNCR and SCR is that SCR uses a metal-based catalyst to increase the rate of reaction (EPA, 2002). A nitrogen based reducing reagent, such as ammonia or urea, is injected into the flue gas. The reagent reacts selectively with the flue gas NOx within a specific temperature range and in the presence of the catalyst and oxygen to reduce the NOx. The use of a catalyst results in two advantages of the SCR process over SNCR, the higher NOx reduction efficiency and the lower and broader temperature ranges. However, the decrease in reaction temperature and increase in efficiency is accompanied by a significant increase in capital and operating costs (EPA, 2002). The cost increase is due to the large amount of catalyst required. The SCR system can utilize either aqueous or anhydrous ammonia as the reagent. Anhydrous ammonia is a gas at atmospheric pressure and normal temperatures. There are safety issues with the use of anhydrous ammonia, as it must be transported and stored under pressure (EPA, 2002). Aqueous ammonia is generally transported and stored at a concentration of 29.4% ammonia in water. Today, catalyst formulations include single component, multi-component, or active phase with a support structure. Most catalyst formulations contain additional compounds or sup-ports, providing thermal and structural stability or to increase surface area (EPA, 2002). The rate of reaction determines the amount of NOx removed from the flue gas. The important design and operational factors that affect the rate of reduction include: reaction temperature range; residence time available in the optimum temperature range; degree of mixing between the injected reagent and the combustion gases; uncontrolled NOx concentration level; molar ratio of injected reagent to uncontrolled NOx; ammonia slip; catalyst activity; catalyst selectivity; pressure drop across the catalyst; catalyst pitch; catalyst deactivation; and catalyst management (EPA, 2001).
CoST CMDB | Selective Catalytic Reduction; In-Process; Bituminous Coal; Lime Kiln | NDSCRBCLK | NOx | Selective Catalytic Reduction | In-Process; Bituminous Coal; Lime Kiln | ptnonipm | Emerging | Application: This control is the selective catalytic reduction of NOx through add-on controls. SCR controls are post-combustion control technologies based on the chemical reduction of nitrogen oxides (NOx) into molecular nitrogen (N2) and water vapor (H2O). The SCR utilizes a catalyst to increase the NOx removal efficiency, which allows the process to occur at lower temperatures. This control applies to bituminous coal-fired lime kilns (SCC 39000203) with uncontrolled NOx emissions greater than 10 tons per year. Discussion: Selective Catalytic Reduction (SCR) has been widely applied to stationary source, fossil fuel-fired, combustion units for emission control since the early 1970s. SCR is typically implemented on units requiring a higher level of NOx control than achievable by SNCR or other combustion controls (EPA, 2002). Like SNCR, SCR is based on the chemical reduction of the NOx molecule. The primary difference between SNCR and SCR is that SCR uses a metal-based catalyst to increase the rate of reaction (EPA, 2002). A nitrogen based reducing reagent, such as ammonia or urea, is injected into the flue gas. The reagent reacts selectively with the flue gas NOx within a specific temperature range and in the presence of the catalyst and oxygen to reduce the NOx. The use of a catalyst results in two advantages of the SCR process over SNCR, the higher NOx reduction efficiency and the lower and broader temperature ranges. However, the decrease in reaction temperature and increase in efficiency is accompanied by a significant increase in capital and operating costs (EPA, 2002). The cost increase is due to the large amount of catalyst required. The SCR system can utilize either aqueous or anhydrous ammonia as the reagent. Anhydrous ammonia is a gas at atmospheric pressure and normal temperatures. There are safety issues with the use of anhydrous ammonia, as it must be transported and stored under pressure (EPA, 2002). Aqueous ammonia is generally transported and stored at a concentration of 29.4% ammonia in water. Today, catalyst formulations include single component, multi-component, or active phase with a support structure. Most catalyst formulations contain additional compounds or sup-ports, providing thermal and structural stability or to increase surface area (EPA, 2002). The rate of reaction determines the amount of NOx removed from the flue gas. The important design and operational factors that affect the rate of reduction include: reaction temperature range; residence time available in the optimum temperature range; degree of mixing between the injected reagent and the combustion gases; uncontrolled NOx concentration level; molar ratio of injected reagent to uncontrolled NOx; ammonia slip; catalyst activity; catalyst selectivity; pressure drop across the catalyst; catalyst pitch; catalyst deactivation; and catalyst management (EPA, 2001).
CoST CMDB | Selective Catalytic Reduction; Cement Manufacturing - Dry | NDSCRCMDY | NOx | Selective Catalytic Reduction | Cement Manufacturing - Dry | ptnonipm | Emerging | Application: This control is the selective catalytic reduction of NOx through add-on controls. SCR controls are post-combustion control technologies based on the chemical reduction of nitrogen oxides (NOx) into molecular nitrogen (N2) and water vapor (H2O). The SCR utilizes a catalyst to increase the NOx removal efficiency, which allows the process to occur at lower temperatures. This control applies to dry-process cement manufacturing (SCC 30500606) and Natural Gas Cement Kilns (SCC 39000602) with uncontrolled NOx emissions greater than 10 tons per year. Discussion: Selective Catalytic Reduction (SCR) has been widely applied to stationary source, fossil fuel-fired, combustion units for emission control since the early 1970s. SCR is typically implemented on units requiring a higher level of NOx control than achievable by SNCR or other combustion controls (EPA, 2002). Like SNCR, SCR is based on the chemical reduction of the NOx molecule. The primary difference between SNCR and SCR is that SCR uses a metal-based catalyst to increase the rate of reaction (EPA, 2002). A nitrogen based reducing reagent, such as ammonia or urea, is injected into the flue gas. The reagent reacts selectively with the flue gas NOx within a specific temperature range and in the presence of the catalyst and oxygen to reduce the NOx. The use of a catalyst results in two advantages of the SCR process over SNCR, the higher NOx reduction efficiency and the lower and broader temperature ranges. However, the decrease in reaction temperature and increase in efficiency is accompanied by a significant increase in capital and operating costs (EPA, 2002). The cost increase is due to the large amount of catalyst required. The SCR system can utilize either aqueous or anhydrous ammonia as the reagent. Anhydrous ammonia is a gas at atmospheric pressure and normal temperatures. There are safety issues with the use of anhydrous ammonia, as it must be transported and stored under pressure (EPA, 2002). Aqueous ammonia is generally transported and stored at a concentration of 29.4% ammonia in water. Today, catalyst formulations include single component, multi-component, or active phase with a support structure. Most catalyst formulations contain additional compounds or sup-ports, providing thermal and structural stability or to increase surface area (EPA, 2002). The rate of reaction determines the amount of NOx removed from the flue gas. The important design and operational factors that affect the rate of reduction include: reaction temperature range; residence time available in the optimum temperature range; degree of mixing between the injected reagent and the combustion gases; uncontrolled NOx concentration level; molar ratio of injected reagent to uncontrolled NOx; ammonia slip; catalyst activity; catalyst selectivity; pressure drop across the catalyst; catalyst pitch; catalyst deactivation; and catalyst management (EPA, 2001).
CoST CMDB | Selective Catalytic Reduction; Cement Manufacturing - Wet | NDSCRCMWT | NOx | Selective Catalytic Reduction | Cement Manufacturing - Wet | ptnonipm | Emerging | Application: This control is the selective catalytic reduction of NOx through add-on controls. SCR controls are post-combustion control technologies based on the chemical reduction of nitrogen oxides (NOx) into molecular nitrogen (N2) and water vapor (H2O). The SCR utilizes a catalyst to increase the NOx removal efficiency, which allows the process to occur at lower temperatures. This control applies to large(>1 ton NOx per OSD) wet-process cement manufacturing (SCC 30500706) with uncontrolled NOx emissions greater than 10 tons per year. Discussion: Selective Catalytic Reduction (SCR) has been widely applied to stationary source, fossil fuel-fired, combustion units for emission control since the early 1970s. SCR is typically implemented on units requiring a higher level of NOx control than achievable by SNCR or other combustion controls (EPA, 2002). Like SNCR, SCR is based on the chemical reduction of the NOx molecule. The primary difference between SNCR and SCR is that SCR uses a metal-based catalyst to increase the rate of reaction (EPA, 2002). A nitrogen based reducing reagent, such as ammonia or urea, is injected into the flue gas. The reagent reacts selectively with the flue gas NOx within a specific temperature range and in the presence of the catalyst and oxygen to reduce the NOx. The use of a catalyst results in two advantages of the SCR process over SNCR, the higher NOx reduction efficiency and the lower and broader temperature ranges. However, the decrease in reaction temperature and increase in efficiency is accompanied by a significant increase in capital and operating costs (EPA, 2002). The cost increase is due to the large amount of catalyst required. The SCR system can utilize either aqueous or anhydrous ammonia as the reagent. Anhydrous ammonia is a gas at atmospheric pressure and normal temperatures. There are safety issues with the use of anhydrous ammonia, as it must be transported and stored under pressure (EPA, 2002). Aqueous ammonia is generally transported and stored at a concentration of 29.4% ammonia in water. Today, catalyst formulations include single component, multi-component, or active phase with a support structure. Most catalyst formulations contain additional compounds or sup-ports, providing thermal and structural stability or to increase surface area (EPA, 2002). The rate of reaction determines the amount of NOx removed from the flue gas. The important design and operational factors that affect the rate of reduction include: reaction temperature range; residence time available in the optimum temperature range; degree of mixing between the injected reagent and the combustion gases; uncontrolled NOx concentration level; molar ratio of injected reagent to uncontrolled NOx; ammonia slip; catalyst activity; catalyst selectivity; pressure drop across the catalyst; catalyst pitch; catalyst deactivation; and catalyst management (EPA, 2001).
CoST CMDB | Selective Catalytic Reduction; Taconite Iron Ore Processing - Induration - Coal or Gas | NDSCRFEP | NOx | Selective Catalytic Reduction | Taconite Iron Ore Processing - Induration - Coal or Gas | ptnonipm | Known | Application: This control is the selective catalytic reduction of NOx through add-on controls. SCR controls are post-combustion control technologies based on the chemical reduction of nitrogen oxides (NOx) into molecular nitrogen (N2) and water vapor (H2O). The SCR utilizes a catalyst to increase the NOx removal efficiency, which allows the process to occur at lower temperatures. Discussion: Selective Catalytic Reduction (SCR) has been widely applied to stationary source, fossil fuel-fired, combustion units for emission control since the early 1970s. SCR is typically implemented on units requiring a higher level of NOx control than achievable by SNCR or other combustion controls (EPA, 2002). Like SNCR, SCR is based on the chemical reduction of the NOx molecule. The primary difference between SNCR and SCR is that SCR uses a metal-based catalyst to increase the rate of reaction (EPA, 2002). A nitrogen based reducing reagent, such as ammonia or urea, is injected into the flue gas. The reagent reacts selectively with the flue gas NOx within a specific temperature range and in the presence of the catalyst and oxygen to reduce the NOx. The use of a catalyst results in two advantages of the SCR process over SNCR, the higher NOx reduction efficiency and the lower and broader temperature ranges. However, the decrease in reaction temperature and increase in efficiency is accompanied by a significant increase in capital and operating costs (EPA, 2002). The cost increase is due to the large amount of catalyst required. The SCR system can utilize either aqueous or anhydrous ammonia as the reagent. Anhydrous ammonia is a gas at atmospheric pressure and normal temperatures. There are safety issues with the use of anhydrous ammonia, as it must be transported and stored under pressure (EPA, 2002). Aqueous ammonia is generally transported and stored at a concentration of 29.4% ammonia in water. Today, catalyst formulations include single component, multi-component, or active phase with a support structure. Most catalyst formulations contain additional compounds or sup-ports, providing thermal and structural stability or to increase surface area (EPA, 2002). The rate of reaction determines the amount of NOx removed from the flue gas. The important design and operational factors that affect the rate of reduction include: reaction temperature range; residence time available in the optimum temperature range; degree of mixing between the injected reagent and the combustion gases; uncontrolled NOx concentration level; molar ratio of injected reagent to uncontrolled NOx; ammonia slip; catalyst activity; catalyst selectivity; pressure drop across the catalyst; catalyst pitch; catalyst deactivation; and catalyst management (EPA, 2001).
CoST CMDB | Selective Catalytic Reduction; Fluid Cat Cracking Units; Cracking Unit | NDSCRFFCCU | NOx | Selective Catalytic Reduction | Fluid Cat Cracking Units; Cracking Unit | ptnonipm | Emerging | Application: This control is the selective catalytic reduction of NOx through add-on controls. SCR controls are post-combustion control technologies based on the chemical reduction of nitrogen oxides (NOx) into molecular nitrogen (N2) and water vapor (H2O). The SCR utilizes a catalyst to increase the NOx removal efficiency, which allows the process to occur at lower temperatures. This control is applicable to fluid catalytic cracking units with uncontrolled NOx emissions greater than 10 tons per year. Discussion: Selective Catalytic Reduction (SCR) has been widely applied to stationary source, fossil fuel-fired, combustion units for emission control since the early 1970s. SCR is typically implemented on units requiring a higher level of NOx control than achievable by SNCR or other combustion controls (EPA, 2002). Like SNCR, SCR is based on the chemical reduction of the NOx molecule. The primary difference between SNCR and SCR is that SCR uses a metal-based catalyst to increase the rate of reaction (EPA, 2002). A nitrogen based reducing reagent, such as ammonia or urea, is injected into the flue gas. The reagent reacts selectively with the flue gas NOx within a specific temperature range and in the presence of the catalyst and oxygen to reduce the NOx. The use of a catalyst results in two advantages of the SCR process over SNCR, the higher NOx reduction efficiency and the lower and broader temperature ranges. However, the decrease in reaction temperature and increase in efficiency is accompanied by a significant increase in capital and operating costs (EPA, 2002). The cost increase is due to the large amount of catalyst required. The SCR system can utilize either aqueous or anhydrous ammonia as the reagent. Anhydrous ammonia is a gas at atmospheric pressure and normal temperatures. There are safety issues with the use of anhydrous ammonia, as it must be transported and stored under pressure (EPA, 2002). Aqueous ammonia is generally transported and stored at a concentration of 29.4% ammonia in water. Today, catalyst formulations include single component, multi-component, or active phase with a support structure. Most catalyst formulations contain additional compounds or sup-ports, providing thermal and structural stability or to increase surface area (EPA, 2002). The rate of reaction determines the amount of NOx removed from the flue gas. The important design and operational factors that affect the rate of reduction include: reaction temperature range; residence time available in the optimum temperature range; degree of mixing between the injected reagent and the combustion gases; uncontrolled NOx concentration level; molar ratio of injected reagent to uncontrolled NOx; ammonia slip; catalyst activity; catalyst selectivity; pressure drop across the catalyst; catalyst pitch; catalyst deactivation; and catalyst management (EPA, 2001).
CoST CMDB | Selective Catalytic Reduction; In-Process; Process Gas; Coke Oven Gas | NDSCRFPGCO | NOx | Selective Catalytic Reduction | In-Process; Process Gas; Coke Oven Gas | ptnonipm | Emerging | Application: This control is the selective catalytic reduction of NOx through add-on controls. SCR controls are post-combustion control technologies based on the chemical reduction of nitrogen oxides (NOx) into molecular nitrogen (N2) and water vapor (H2O). The SCR utilizes a catalyst to increase the NOx removal efficiency, which allows the process to occur at lower temperatures. Applies to process gas fired ICI boilers with NOx emissions greater than 10 tons per year. Discussion: Selective Catalytic Reduction (SCR) has been widely applied to stationary source, fossil fuel-fired, combustion units for emission control since the early 1970s. SCR is typically implemented on units requiring a higher level of NOx control than achievable by SNCR or other combustion controls (EPA, 2002). Like SNCR, SCR is based on the chemical reduction of the NOx molecule. The primary difference between SNCR and SCR is that SCR uses a metal-based catalyst to increase the rate of reaction (EPA, 2002). A nitrogen based reducing reagent, such as ammonia or urea, is injected into the flue gas. The reagent reacts selectively with the flue gas NOx within a specific temperature range and in the presence of the catalyst and oxygen to reduce the NOx. The use of a catalyst results in two advantages of the SCR process over SNCR, the higher NOx reduction efficiency and the lower and broader temperature ranges. However, the decrease in reaction temperature and increase in efficiency is accompanied by a significant increase in capital and operating costs (EPA, 2002). The cost increase is due to the large amount of catalyst required. The SCR system can utilize either aqueous or anhydrous ammonia as the reagent. Anhydrous ammonia is a gas at atmospheric pressure and normal temperatures. There are safety issues with the use of anhydrous ammonia, as it must be transported and stored under pressure (EPA, 2002). Aqueous ammonia is generally transported and stored at a concentration of 29.4% ammonia in water. Today, catalyst formulations include single component, multi-component, or active phase with a support structure. Most catalyst formulations contain additional compounds or sup-ports, providing thermal and structural stability or to increase surface area (EPA, 2002). The rate of reaction determines the amount of NOx removed from the flue gas. The important design and operational factors that affect the rate of reduction include: reaction temperature range; residence time available in the optimum temperature range; degree of mixing between the injected reagent and the combustion gases; uncontrolled NOx concentration level; molar ratio of injected reagent to uncontrolled NOx; ammonia slip; catalyst activity; catalyst selectivity; pressure drop across the catalyst; catalyst pitch; catalyst deactivation; and catalyst management (EPA, 2001).
CoST CMDB | Selective Catalytic Reduction; Indust. Incinerators | NDSCRIDIN | NOx | Selective Catalytic Reduction | Indust. Incinerators | ptnonipm | Emerging | Application: This control is the selective catalytic reduction of NOx through add-on controls. SCR controls are post-combustion control technologies based on the chemical reduction of nitrogen oxides (NOx) into molecular nitrogen (N2) and water vapor (H2O). The SCR utilizes a catalyst to increase the NOx removal efficiency, which allows the process to occur at lower temperatures. This control applies to industrial incinerators IC boilers with uncontrolled NOx emissions greater than 10 tons per year. Discussion: Selective Catalytic Reduction (SCR) has been widely applied to stationary source, fossil fuel-fired, combustion units for emission control since the early 1970s. SCR is typically implemented on units requiring a higher level of NOx control than achievable by SNCR or other combustion controls (EPA, 2002). Like SNCR, SCR is based on the chemical reduction of the NOx molecule. The primary difference between SNCR and SCR is that SCR uses a metal-based catalyst to increase the rate of reaction (EPA, 2002). A nitrogen based reducing reagent, such as ammonia or urea, is injected into the flue gas. The reagent reacts selectively with the flue gas NOx within a specific temperature range and in the presence of the catalyst and oxygen to reduce the NOx. The use of a catalyst results in two advantages of the SCR process over SNCR, the higher NOx reduction efficiency and the lower and broader temperature ranges. However, the decrease in reaction temperature and increase in efficiency is accompanied by a significant increase in capital and operating costs (EPA, 2002). The cost increase is due to the large amount of catalyst required. The SCR system can utilize either aqueous or anhydrous ammonia as the reagent. Anhydrous ammonia is a gas at atmospheric pressure and normal temperatures. There are safety issues with the use of anhydrous ammonia, as it must be transported and stored under pressure (EPA, 2002). Aqueous ammonia is generally transported and stored at a concentration of 29.4% ammonia in water. Today, catalyst formulations include single component, multi-component, or active phase with a support structure. Most catalyst formulations contain additional compounds or sup-ports, providing thermal and structural stability or to increase surface area (EPA, 2002). The rate of reaction determines the amount of NOx removed from the flue gas. The important design and operational factors that affect the rate of reduction include: reaction temperature range; residence time available in the optimum temperature range; degree of mixing between the injected reagent and the combustion gases; uncontrolled NOx concentration level; molar ratio of injected reagent to uncontrolled NOx; ammonia slip; catalyst activity; catalyst selectivity; pressure drop across the catalyst; catalyst pitch; catalyst deactivation; and catalyst management (EPA, 2001).
CoST CMDB | Selective Catalytic Reduction; Pulp and Paper - Natural Gas - Incinerators | NDSCRPPNG | NOx | Selective Catalytic Reduction | Pulp and Paper - Natural Gas - Incinerators | ptnonipm | Emerging | Application: This control is the selective catalytic reduction of NOx through add-on controls. SCR controls are post-combustion control technologies based on the chemical reduction of nitrogen oxides (NOx) into molecular nitrogen (N2) and water vapor (H2O). The SCR utilizes a catalyst to increase the NOx removal efficiency, which allows the process to occur at lower temperatures. Discussion: Selective Catalytic Reduction (SCR) has been widely applied to stationary source, fossil fuel-fired, combustion units for emission control since the early 1970s. SCR is typically implemented on units requiring a higher level of NOx control than achievable by SNCR or other combustion controls (EPA, 2002). Like SNCR, SCR is based on the chemical reduction of the NOx molecule. The primary difference between SNCR and SCR is that SCR uses a metal-based catalyst to increase the rate of reaction (EPA, 2002). A nitrogen based reducing reagent, such as ammonia or urea, is injected into the flue gas. The reagent reacts selectively with the flue gas NOx within a specific temperature range and in the presence of the catalyst and oxygen to reduce the NOx. The use of a catalyst results in two advantages of the SCR process over SNCR, the higher NOx reduction efficiency and the lower and broader temperature ranges. However, the decrease in reaction temperature and increase in efficiency is accompanied by a significant increase in capital and operating costs (EPA, 2002). The cost increase is due to the large amount of catalyst required. The SCR system can utilize either aqueous or anhydrous ammonia as the reagent. Anhydrous ammonia is a gas at atmospheric pressure and normal temperatures. There are safety issues with the use of anhydrous ammonia, as it must be transported and stored under pressure (EPA, 2002). Aqueous ammonia is generally transported and stored at a concentration of 29.4% ammonia in water. Today, catalyst formulations include single component, multi-component, or active phase with a support structure. Most catalyst formulations contain additional compounds or sup-ports, providing thermal and structural stability or to increase surface area (EPA, 2002). The rate of reaction determines the amount of NOx removed from the flue gas. The important design and operational factors that affect the rate of reduction include: reaction temperature range; residence time available in the optimum temperature range; degree of mixing between the injected reagent and the combustion gases; uncontrolled NOx concentration level; molar ratio of injected reagent to uncontrolled NOx; ammonia slip; catalyst activity; catalyst selectivity; pressure drop across the catalyst; catalyst pitch; catalyst deactivation; and catalyst management (EPA, 2001).
CoST CMDB | Selective Catalytic Reduction; Solid Waste Disp;Gov;Other Incin;Sludge | NDSCRSWIN | NOx | Selective Catalytic Reduction | Solid Waste Disp;Gov;Other Incin;Sludge | ptnonipm | Emerging | Application: This control is the selective catalytic reduction of NOx through add-on controls. SCR controls are post-combustion control technologies based on the chemical reduction of nitrogen oxides (NOx) into molecular nitrogen (N2) and water vapor (H2O). The SCR utilizes a catalyst to increase the NOx removal efficiency, which allows the process to occur at lower temperatures. Discussion: Selective Catalytic Reduction (SCR) has been widely applied to stationary source, fossil fuel-fired, combustion units for emission control since the early 1970s. SCR is typically implemented on units requiring a higher level of NOx control than achievable by SNCR or other combustion controls (EPA, 2002). Like SNCR, SCR is based on the chemical reduction of the NOx molecule. The primary difference between SNCR and SCR is that SCR uses a metal-based catalyst to increase the rate of reaction (EPA, 2002). A nitrogen based reducing reagent, such as ammonia or urea, is injected into the flue gas. The reagent reacts selectively with the flue gas NOx within a specific temperature range and in the presence of the catalyst and oxygen to reduce the NOx. The use of a catalyst results in two advantages of the SCR process over SNCR, the higher NOx reduction efficiency and the lower and broader temperature ranges. However, the decrease in reaction temperature and increase in efficiency is accompanied by a significant increase in capital and operating costs (EPA, 2002). The cost increase is due to the large amount of catalyst required. The SCR system can utilize either aqueous or anhydrous ammonia as the reagent. Anhydrous ammonia is a gas at atmospheric pressure and normal temperatures. There are safety issues with the use of anhydrous ammonia, as it must be transported and stored under pressure (EPA, 2002). Aqueous ammonia is generally transported and stored at a concentration of 29.4% ammonia in water. Today, catalyst formulations include single component, multi-component, or active phase with a support structure. Most catalyst formulations contain additional compounds or supports, providing thermal and structural stability or to increase surface area (EPA, 2002). The rate of reaction determines the amount of NOx removed from the flue gas. The important design and operational factors that affect the rate of reduction include: reaction temperature range; residence time available in the optimum temperature range; degree of mixing between the injected reagent and the combustion gases; uncontrolled NOx concentration level; molar ratio of injected reagent to uncontrolled NOx; ammonia slip; catalyst activity; catalyst selectivity; pressure drop across the catalyst; catalyst pitch; catalyst deactivation; and catalyst management (EPA, 2001). A SCR will impose an energy impact on the host boiler. The losses attributable to this technology include: compressor, reactor pressure loss, and steam i.e., sootblowing (NESCAUM 2009).
CoST CMDB | Selective Catalytic Reduction; In-Process Fuel Use; Natural Gas; Gen | NDSCRUNGGN | NOx | Selective Catalytic Reduction | In-Process Fuel Use; Natural Gas; Gen | ptnonipm | Emerging | Application: This control is the selective catalytic reduction of NOx through add-on controls. SCR controls are post-combustion control technologies based on the chemical reduction of nitrogen oxides (NOx) into molecular nitrogen (N2) and water vapor (H2O). The SCR utilizes a catalyst to increase the NOx removal efficiency, which allows the process to occur at lower temperatures. This control is applicable to operations with in-process natural gas usage and uncontrolled NOx emissions greater than 10 tons per year. Discussion: Selective Catalytic Reduction (SCR) has been widely applied to stationary source, fossil fuel-fired, combustion units for emission control since the early 1970s. SCR is typically implemented on units requiring a higher level of NOx control than achievable by SNCR or other combustion controls (EPA, 2002). Like SNCR, SCR is based on the chemical reduction of the NOx molecule. The primary difference between SNCR and SCR is that SCR uses a metal-based catalyst to increase the rate of reaction (EPA, 2002). A nitrogen based reducing reagent, such as ammonia or urea, is injected into the flue gas. The reagent reacts selectively with the flue gas NOx within a specific temperature range and in the presence of the catalyst and oxygen to reduce the NOx. The use of a catalyst results in two advantages of the SCR process over SNCR, the higher NOx reduction efficiency and the lower and broader temperature ranges. However, the decrease in reaction temperature and increase in efficiency is accompanied by a significant increase in capital and operating costs (EPA, 2002). The cost increase is due to the large amount of catalyst required. The SCR system can utilize either aqueous or anhydrous ammonia as the reagent. Anhydrous ammonia is a gas at atmospheric pressure and normal temperatures. There are safety issues with the use of anhydrous ammonia, as it must be transported and stored under pressure (EPA, 2002). Aqueous ammonia is generally transported and stored at a concentration of 29.4% ammonia in water. Today, catalyst formulations include single component, multi-component, or active phase with a support structure. Most catalyst formulations contain additional compounds or sup-ports, providing thermal and structural stability or to increase surface area (EPA, 2002). The rate of reaction determines the amount of NOx removed from the flue gas. The important design and operational factors that affect the rate of reduction include: reaction temperature range; residence time available in the optimum temperature range; degree of mixing between the injected reagent and the combustion gases; uncontrolled NOx concentration level; molar ratio of injected reagent to uncontrolled NOx; ammonia slip; catalyst activity; catalyst selectivity; pressure drop across the catalyst; catalyst pitch; catalyst deactivation; and catalyst management (EPA, 2001).
CoST CMDB | Selective Catalytic Reduction; In-Process; Process Gas; Coke Oven Gas2 | NDSCRUPGCO | NOx | Selective Catalytic Reduction | In-Process; Process Gas; Coke Oven Gas2 | ptnonipm | Emerging | Application: This control is the selective catalytic reduction of NOx through add-on controls. SCR controls are post-combustion control technologies based on the chemical reduction of nitrogen oxides (NOx) into molecular nitrogen (N2) and water vapor (H2O). The SCR utilizes a catalyst to increase the NOx removal efficiency, which allows the process to occur at lower temperatures. This control is applicable to operations with in-process process gas usage from Coke Oven Gas. Discussion: Selective Catalytic Reduction (SCR) has been widely applied to stationary source, fossil fuel-fired, combustion units for emission control since the early 1970s. SCR is typically implemented on units requiring a higher level of NOx control than achievable by SNCR or other combustion controls (EPA, 2002). Like SNCR, SCR is based on the chemical reduction of the NOx molecule. The primary difference between SNCR and SCR is that SCR uses a metal-based catalyst to increase the rate of reaction (EPA, 2002). A nitrogen based reducing reagent, such as ammonia or urea, is injected into the flue gas. The reagent reacts selectively with the flue gas NOx within a specific temperature range and in the presence of the catalyst and oxygen to reduce the NOx. The use of a catalyst results in two advantages of the SCR process over SNCR, the higher NOx reduction efficiency and the lower and broader temperature ranges. However, the decrease in reaction temperature and increase in efficiency is accompanied by a significant increase in capital and operating costs (EPA, 2002). The cost increase is due to the large amount of catalyst required. The SCR system can utilize either aqueous or anhydrous ammonia as the reagent. Anhydrous ammonia is a gas at atmospheric pressure and normal temperatures. There are safety issues with the use of anhydrous ammonia, as it must be transported and stored under pressure (EPA, 2002). Aqueous ammonia is generally transported and stored at a concentration of 29.4% ammonia in water. Today, catalyst formulations include single component, multi-component, or active phase with a support structure. Most catalyst formulations contain additional compounds or sup-ports, providing thermal and structural stability or to increase surface area (EPA, 2002). The rate of reaction determines the amount of NOx removed from the flue gas. The important design and operational factors that affect the rate of reduction include: reaction temperature range; residence time available in the optimum temperature range; degree of mixing between the injected reagent and the combustion gases; uncontrolled NOx concentration level; molar ratio of injected reagent to uncontrolled NOx; ammonia slip; catalyst activity; catalyst selectivity; pressure drop across the catalyst; catalyst pitch; catalyst deactivation; and catalyst management (EPA, 2001).
CoST CMDB | Selective Catalytic Reduction; In-Process Fuel Use; Residual Oil; Gen | NDSCRUROGN | NOx | Selective Catalytic Reduction | In-Process Fuel Use; Residual Oil; Gen | ptnonipm | Emerging | Application: This control is the selective catalytic reduction of NOx through add-on controls. SCR controls are post-combustion control technologies based on the chemical reduction of nitrogen oxides (NOx) into molecular nitrogen (N2) and water vapor (H2O). The SCR utilizes a catalyst to increase the NOx removal efficiency, which allows the process to occur at lower temperatures. This control is applicable to operations with in-process residual oil usage and uncontrolled NOx emissions greater than 10 tons per year. Discussion: Selective Catalytic Reduction (SCR) has been widely applied to stationary source, fossil fuel-fired, combustion units for emission control since the early 1970s. SCR is typically implemented on units requiring a higher level of NOx control than achievable by SNCR or other combustion controls (EPA, 2002). Like SNCR, SCR is based on the chemical reduction of the NOx molecule. The primary difference between SNCR and SCR is that SCR uses a metal-based catalyst to increase the rate of reaction (EPA, 2002). A nitrogen based reducing reagent, such as ammonia or urea, is injected into the flue gas. The reagent reacts selectively with the flue gas NOx within a specific temperature range and in the presence of the catalyst and oxygen to reduce the NOx. The use of a catalyst results in two advantages of the SCR process over SNCR, the higher NOx reduction efficiency and the lower and broader temperature ranges. However, the decrease in reaction temperature and increase in efficiency is accompanied by a significant increase in capital and operating costs (EPA, 2002). The cost increase is due to the large amount of catalyst required. The SCR system can utilize either aqueous or anhydrous ammonia as the reagent. Anhydrous ammonia is a gas at atmospheric pressure and normal temperatures. There are safety issues with the use of anhydrous ammonia, as it must be transported and stored under pressure (EPA, 2002). Aqueous ammonia is generally transported and stored at a concentration of 29.4% ammonia in water. Today, catalyst formulations include single component, multi-component, or active phase with a support structure. Most catalyst formulations contain additional compounds or sup-ports, providing thermal and structural stability or to increase surface area (EPA, 2002). The rate of reaction determines the amount of NOx removed from the flue gas. The important design and operational factors that affect the rate of reduction include: reaction temperature range; residence time available in the optimum temperature range; degree of mixing between the injected reagent and the combustion gases; uncontrolled NOx concentration level; molar ratio of injected reagent to uncontrolled NOx; ammonia slip; catalyst activity; catalyst selectivity; pressure drop across the catalyst; catalyst pitch; catalyst deactivation; and catalyst management (EPA, 2001).
CoST CMDB | Electric Boost; Glass Manufacturing - General | NELBOGMGN | NOx | Electric Boost | Glass Manufacturing - General | ptnonipm | Known | Application: This control is the use of electric boost technologies to reduce NOx emissions from glass manufacturing operations. This control applies to general glass manufacturing operations classified under SCC 30501401, 30501402, 30501403, and 30501404.
CoST CMDB | EMx and Dry Low NOx Combustion; Gas Turbines - Natural Gas | NEMXDGTNG | NOx | EMx and Dry Low NOx Combustion | Gas Turbines - Natural Gas | ptnonipm | Emerging | Application: This control is the use of EMx in combination with dry low NOx combustion. EMx is a post-combustion catalytic oxidation and absorption technology that uses a two- stage catalyst/absorber system for the control of NOx as well as CO, VOC, and optionally SOx. A coated catalyst oxidizes NO to NO2, CO to CO2, and VOC to CO2 and water. The NO2 is then absorbed onto the catalyst surface where it is chemically converted to and stored as potassium nitrates and nitrites. A proprietary regeneration gas is periodically passed through the catalyst to desorb the NO2 from the catalyst and reduce it to elemental nitrogen (N2). EMx has been successfully demonstrated on several small combustion turbine projects up to 45 MW. The manufacturer has claimed that EMx can be effectively scaled up to larger turbines (CT-1). Cost estimates for DLN combustion in 2008 dollars are not available. Thus, the total system cost in this analysis in 2008 dollars was developed from 1999 cost estimates for DLN combustion that were escalated to 2008 dollars and added to the available 2008 estimate for the EMx system.
CoST CMDB | EMx; Gas Turbines - Natural Gas | NEMXGTNG | NOx | EMx | Gas Turbines - Natural Gas | ptnonipm | Emerging | EMx is a post-combustion catalytic oxidation and absorption technology that uses a two-stage catalyst/absorber systems for the control of NOx, as well as CO and VOC. A coated catalyst oxidizes NO to NO2, CO to CO2, and VOC to CO2 and water. The NO2 is then absorbed onto the catalyst surface where it is chemically converted to and stored as potassium nitrates and nitrites. A proprietary regeneration gas is periodically passed through the catalyst to desorb the NO2 from the catalyst and reduce it to elemental nitrogen (N2). EMx has been successfully demonstrated on several small combustion turbine projects up to 45 MW. Capital and annual costs can be calculated using equations. Besides NOx, EMx also reduces fine particulate and VOC emissions. This control technology should only be used with natural gas-fired turbines since the catalyst/absorbers systems will not function optimally in the presence of less clean fuels (e.g., digester gas, process gas).
CoST CMDB | EMx and Water Injection; Gas Turbines - Natural Gas | NEMXWGTNG | NOx | EMx and Water Injection | Gas Turbines - Natural Gas | ptnonipm | Emerging | Application: This control is the use of EMx in combination with water injection. Cost estimates for water injection in 2008 dollars are not available. Thus, the total system cost in this analysis in 2008 dollars was developed from 1999 cost estimates for water injection that were escalated to 2008 dollars and added to the available 2008 estimate for the EMx system.
CoST CMDB | Extended Absorption; Adipic Acid Manufacturing | NEXABADMF | NOx | Extended Absorption | Adipic Acid Manufacturing | ptnonipm | Known | Application: This control is the use of extended absorption technologies to reduce NOx emissions. This control applies to Adipic acid manufacturing operations classified under SCC 30100101. Discussion: Extended absorption reduces NOx by increasing the efficiency of absorption by installing a single large tower, extending the height of existing absorption tower, or adding a second tower in series with an existing tower. As an add-on control, it is typically one of the latter two options as new plants are generally designed with a single large absorption tower as part of new plant design.
CoST CMDB | Extended Absorption; Nitric Acid Manufacturing | NEXABNAMF | NOx | Extended Absorption | Nitric Acid Manufacturing | ptnonipm | Known | Application: This control is the use of extended absorption technologies to reduce NOx emissions. This control applies to nitric acid manufacturing operations classified under SCCs 30101301, 30101302. Discussion: Extended absorption reduces NOx by increasing the efficiency of absorption by installing a single large tower, extending the height of existing absorption tower, or adding a second tower in series with an existing tower. As an add-on control, it is typically one of the latter two options as new plants are generally designed with a single large absorption tower as part of new plant design.
CoST CMDB | Ignition Retard; IC Engines - Gas, Diesel, LPG | NIRICGD | NOx | Ignition Retard | IC Engines - Gas/ Diesel/ LPG | ptnonipm | Known | Application: This control is the use of ignition retard technologies to reduce NOx emissions. Capital and annual cost information was obtained from model engine data in the Alternative Control Techniques (ACT) Document -- NOx Emissions from Stationary Reciprocating Internal Combustion Engines (EPA, 1993c).
CoST CMDB | Ignition Retard; Internal Combustion Engines - Gas | NIRICGS | NOx | Ignition Retard | Internal Combustion Engines - Gas | ptnonipm | Known | Application: This control is the use of ignition retard technologies to reduce NOx emissions. This applies to small (<4,000 HP) natural gas-fired IC engines with uncontrolled NOx emissions greater than 10 tons per year. Capital and annual cost information was obtained from model engine data in the Alternative Control Techniques (ACT) Document - NOx Emissions from Stationary Reciprocating Internal Combustion Engines (EPA, 1993c).
CoST CMDB | Ignition Retard; Internal Combustion Engines - Oil | NIRICOL | NOx | Ignition Retard | Internal Combustion Engines - Oil | ptnonipm | Known | Application: This control is the use of ignition retard technologies to reduce NOx emissions. This applies to small (<4,000 HP) oil IC engines with uncontrolled NOx emissions greater than 10 tons per year. Capital and annual cost information was obtained from model engine data in the Alternative Control Techniques (ACT) Document - NOx Emissions from Stationary Reciprocating Internal Combustion Engines (EPA, 1993c).
CoST CMDB | Ignition Retard; Reciprocating IC Engines - Oil | NIRRICOIL | NOx | Ignition Retard | Reciprocating IC Engines - Oil | ptnonipm | Known | Application: This control is the use of ignition retard technologies to reduce NOx emissions. This applies to small (<4,000 HP) oil IC engines with uncontrolled NOx emissions greater than 10 tons per year.
CoST CMDB | Layered Combustion; Lean Burn ICE 2 stroke Large Bore - NG | NLCICE2SLBNG | NOx | Layered Combustion | Lean Burn ICE - NG | ptnonipm | Known | Layered combustion - for Large Bore, 2 stroke, Lean Burn, Slow Speed (High Pressure Fuel Injection achieves 90% reduction; Turbocharging achieves 75% reduction; Precombustion chambers achieves 90% reduction; Cylinder Head Modifications). All retrofit combustion- related controls may not be available for all manufacturers and models of 2-stroke lean burn engines. Actual NOx emission rates would be engine design specific. Efficiency achieved may range from 60 to 90%, depending on the make/model of engine (approximate range of NOx emissions of 3.0 to 0.5 g/bhp-hr).
CoST CMDB | Layered Combustion; Lean Burn ICE 2 stroke - NG | NLCICE2SNG | NOx | Layered Combustion | Lean Burn ICE - NG | ptnonipm | Known | Layered combustion - 2 stroke, Lean Burn, NG (Air Supply; Fuel Supply; Ignition; Electronic Controls; Engine Monitoring). Evaluation for 3 most representative made/models of 2 stroke LB compressor engines. All retrofit combustion-related controls may not be available for all manufacturers and models of 2-stroke lean burn engines. Actual NOx emission rates would be engine design specific. Efficiency achieved may range from 60 to 90%, depending on the make/model of engine (approximate range of NOx emissions of 3.0 to 0.5 g/bhp-hr).
CoST CMDB | Low Excess Air; Iron & Steel Mills - Reheating | NLEAISRH | NOx | Low Excess Air | Iron & Steel Mills - Reheating | ptnonipm | Known | Application: The reduction in NOx emissions is achieved through the use of low excess air techniques, such that there is less available oxygen convert fuel nitrogen to NOx. This control applies to iron & steel reheating furnaces classified under SCC 30300933. Discussion: Low excess air works by reducing levels of excess air to the combustor, usually by adjustments to air registers and/or fuel injection positions, or through control of overfire air dampers. The lower oxygen concentration in the burner zone reduces conversion of the fuel nitrogen to NOx. Also, under excess air conditions in the flame zone, a greater portion of fuel-bound nitrogen is converted to N2 therefore reducing the formation of fuel NOx (ERG, 2000).
CoST CMDB | Low Emission Combustion;Lean Burn IC Engines - Gas | NLECICEGAS | NOx | Low Emission Combustion | Lean Burn IC Engine - Gas | ptnonipm | Known | Application: This control is the application of Low Emission Combustion firing techniques to gas-fired lean burn IC engines.
CoST CMDB | Low Emission Combustion; Lean Burn ICE - NG | NLECICENG | NOx | Low Emission Combustion | Lean Burn ICE - NG | ptnonipm | Known | Low Emission Combustion includes Precombustion chamber head and related equipment on a Lean Burn engine.
CoST CMDB | Low NOx Burner and Flue Gas Recirculation; Ammonia Prod; Feedstock Desulfurization | NLNBFAPFD | NOx | Low NOx Burner and Flue Gas Recirculation | Ammonia Prod; Feedstock Desulfurization | ptnonipm | Known | Application: This control is the use of low NOx burner (LNB) technology and flue gas recirculation (FGR) to reduce NOx emissions. LNBs reduce the amount of NOx created from reaction between fuel nitrogen and oxygen by lowering the temperature of one combustion zone and reducing the amount of oxygen available in another. Discussion: It is assumed that the superheated steam needed to regenerate the activated carbon bed used in the desulfurization process is the NOx source. LNBs are designed to ""stage"" combustion so that two combustion zones are created, one fuel-rich combustion and one at a lower temperature. Staging techniques are usually used by LNB to supply excess air to cool the combustion process or to reduce available oxygen in the flame zone. Staged-air LNBs create a fuel-rich reducing primary combustion zone and a fuel-lean secondary combustion zone. Staged-fuel LNBs create a lean combustion zone that is relatively cool due to the presence of excess air, which acts as a heat sink to lower combustion temperatures (EPA, 2002).
CoST CMDB | Low NOx Burner and Flue Gas Recirculation; In-Proc;Process Gas;Coke Oven/Blast Furn | NLNBFCOBF | NOx | Low NOx Burner and Flue Gas Recirculation | In-Proc;Process Gas;Coke Oven/Blast Furn | ptnonipm | Known | Application: This control is the use of low NOx burner (LNB) technology and flue gas recirculation (FGR) to reduce NOx emissions. LNBs reduce the amount of NOx created from reaction between fuel nitrogen and oxygen by lowering the temperature of one combustion zone and reducing the amount of oxygen available in another. Discussion: LNBs are designed to ""stage"" combustion so that two combustion zones are created, one fuel-rich combustion and one at a lower temperature. Staging techniques are usually used by LNB to supply excess air to cool the combustion process or to reduce available oxygen in the flame zone. Staged-air LNBs create a fuel-rich reducing primary combustion zone and a fuel-lean secondary combustion zone. Staged-fuel LNBs create a lean combustion zone that is relatively cool due to the presence of excess air, which acts as a heat sink to lower combustion temperatures (EPA, 2002).
CoST CMDB | Low NOx Burner and Flue Gas Recirculation; Pri Cop Smel; Reverb Smelt Furn | NLNBFCSRS | NOx | Low NOx Burner and Flue Gas Recirculation | Pri Cop Smel; Reverb Smelt Furn | ptnonipm | Known | Application: This control is the use of low NOx burner (LNB) technology and flue gas recirculation (FGR) to reduce NOx emissions. LNBs reduce the amount of NOx created from reaction between fuel nitrogen and oxygen by lowering the temperature of one combustion zone and reducing the amount of oxygen available in another. Discussion: LNBs are designed to ""stage"" combustion so that two combustion zones are created, one fuel-rich combustion and one at a lower temperature. Staging techniques are usually used by LNB to supply excess air to cool the combustion process or to reduce available oxygen in the flame zone. Staged-air LNBs create a fuel-rich reducing primary combustion zone and a fuel-lean secondary combustion zone. Staged-fuel LNBs create a lean combustion zone that is relatively cool due to the presence of excess air, which acts as a heat sink to lower combustion temperatures (EPA, 2002).
CoST CMDB | Low NOx Burner and Flue Gas Recirculation; Fluid Cat Cracking Units; Cracking Unit | NLNBFFCCU | NOx | Low NOx Burner and Flue Gas Recirculation | Fluid Cat Cracking Units; Cracking Unit | ptnonipm | Known | Application: This control is the use of low NOx burner (LNB) technology and flue gas recirculation (FGR) to reduce NOx emissions. LNBs reduce the amount of NOx created from reaction between fuel nitrogen and oxygen by lowering the temperature of one combustion zone and reducing the amount of oxygen available in another. Discussion: The source of emissions for fluidized catalytic cracking come from process heaters and catalyst regenerators. LNBs are designed to ""stage"" combustion so that two combustion zones are created, one fuel-rich combustion and one at a lower temperature. Staging techniques are usually used by LNB to supply excess air to cool the combustion process or to reduce available oxygen in the flame zone. Staged-air LNBs create a fuel-rich reducing primary combustion zone and a fuel-lean secondary combustion zone. Staged-fuel LNBs create a lean combustion zone that is relatively cool due to the presence of excess air, which acts as a heat sink to lower combustion temperatures (EPA, 2002).
CoST CMDB | Low NOx Burner and Flue Gas Recirculation; Fuel Fired Equip; Process Htrs; Pro Gas | NLNBFFPHP | NOx | Low NOx Burner and Flue Gas Recirculation | Fuel Fired Equip; Process Htrs; Pro Gas | ptnonipm | Known | Application: This control is the use of low NOx burner (LNB) technology and flue gas recirculation (FGR) to reduce NOx emissions. LNBs reduce the amount of NOx created from reaction between fuel nitrogen and oxygen by lowering the temperature of one combustion zone and reducing the amount of oxygen available in another. Discussion: LNBs are designed to ""stage"" combustion so that two combustion zones are created, one fuel-rich combustion and one at a lower temperature. Staging techniques are usually used by LNB to supply excess air to cool the combustion process or to reduce available oxygen in the flame zone. Staged-air LNBs create a fuel-rich reducing primary combustion zone and a fuel-lean secondary combustion zone. Staged-fuel LNBs create a lean combustion zone that is relatively cool due to the presence of excess air, which acts as a heat sink to lower combustion temperatures (EPA, 2002).
CoST CMDB | Low NOx Burner and Flue Gas Recirculation; Ammonia - NG-Fired Reformers | NLNBFFRNG | NOx | Low NOx Burner and Flue Gas Recirculation | Ammonia - NG-Fired Reformers | ptnonipm | Known | Application: This control is the use of low NOx burner (LNB) technology and flue gas recirculation (FGR) to reduce NOx emissions. LNBs reduce the amount of NOx created from reaction between fuel nitrogen and oxygen by lowering the temperature of one combustion zone and reducing the amount of oxygen available in another. This control is applicable to small (<1 ton NOx per OSD) ammonia production operations with natural gas-fired reformers (SCC 30100306) and uncontrolled NOx emissions greater than 10 tons per year. Discussion: LNBs are designed to ""stage"" combustion so that two combustion zones are created, one fuel-rich combustion and one at a lower temperature. Staging techniques are usually used by LNB to supply excess air to cool the combustion process or to reduce available oxygen in the flame zone. Staged-air LNBs create a fuel-rich reducing primary combustion zone and a fuel-lean secondary combustion zone. Staged-fuel LNBs create a lean combustion zone that is relatively cool due to the presence of excess air, which acts as a heat sink to lower combustion temperatures (EPA, 2002).
CoST CMDB | Low NOx Burner and Flue Gas Recirculation; Ammonia - Oil-Fired Reformers | NLNBFFROL | NOx | Low NOx Burner and Flue Gas Recirculation | Ammonia - Oil-Fired Reformers | ptnonipm | Known | Application: This control is the use of low NOx burner (LNB) technology and flue gas recirculation (FGR) to reduce NOx emissions. LNBs reduce the amount of NOx created from reaction between fuel nitrogen and oxygen by lowering the temperature of one combustion zone and reducing the amount of oxygen available in another. Discussion: LNBs are designed to ""stage"" combustion so that two combustion zones are created, one fuel-rich combustion and one at a lower temperature. Staging techniques are usually used by LNB to supply excess air to cool the combustion process or to reduce available oxygen in the flame zone. Staged-air LNBs create a fuel-rich reducing primary combustion zone and a fuel-lean secondary combustion zone. Staged-fuel LNBs create a lean combustion zone that is relatively cool due to the presence of excess air, which acts as a heat sink to lower combustion temperatures (EPA, 2002).
CoST CMDB | Low NOx Burner and Flue Gas Recirculation; ICI Boilers - Distillate Oil | NLNBFIBDO | NOx | Low NOx Burner and Flue Gas Recirculation | ICI Boilers - Distillate Oil | ptnonipm | Known | Application: This control is the use of low NOx burner (LNB) technology and flue gas recirculation (FGR) to reduce NOx emissions. LNBs reduce the amount of NOx created from reaction between fuel nitrogen and oxygen by lowering the temperature of one combustion zone and reducing the amount of oxygen available in another. Discussion: LNBs are designed to ""stage"" combustion so that two combustion zones are created, one fuel-rich combustion and one at a lower temperature. Staging techniques are usually used by LNB to supply excess air to cool the combustion process or to reduce available oxygen in the flame zone. Staged-air LNBs create a fuel-rich reducing primary combustion zone and a fuel-lean secondary combustion zone. Staged-fuel LNBs create a lean combustion zone that is relatively cool due to the presence of excess air, which acts as a heat sink to lower combustion temperatures (EPA, 2002).
CoST CMDB | Low NOx Burner and Flue Gas Recirculation; ICI Boilers - LPG | NLNBFIBLP | NOx | Low NOx Burner and Flue Gas Recirculation | ICI Boilers - LPG | ptnonipm | Known | Application: This control is the use of low NOx burner (LNB) technology and flue gas recirculation (FGR) to reduce NOx emissions. LNBs reduce the amount of NOx created from reaction between fuel nitrogen and oxygen by lowering the temperature of one combustion zone and reducing the amount of oxygen available in another. Discussion: LNBs are designed to ""stage"" combustion so that two combustion zones are created, one fuel-rich combustion and one at a lower temperature. Staging techniques are usually used by LNB to supply excess air to cool the combustion process or to reduce available oxygen in the flame zone. Staged-air LNBs create a fuel-rich reducing primary combustion zone and a fuel-lean secondary combustion zone. Staged-fuel LNBs create a lean combustion zone that is relatively cool due to the presence of excess air, which acts as a heat sink to lower combustion temperatures (EPA, 2002).
CoST CMDB | Low NOx Burner and Flue Gas Recirculation; ICI Boilers - Natural Gas | NLNBFIBNG | NOx | Low NOx Burner and Flue Gas Recirculation | ICI Boilers - Natural Gas | ptnonipm | Known | Application: This control is the use of low NOx burner (LNB) technology and flue gas recirculation (FGR) to reduce NOx emissions. LNBs reduce the amount of NOx created from reaction between fuel nitrogen and oxygen by lowering the temperature of one combustion zone and reducing the amount of oxygen available in another. Discussion: LNBs are designed to ""stage"" combustion so that two combustion zones are created, one fuel-rich combustion and one at a lower temperature. Staging techniques are usually used by LNB to supply excess air to cool the combustion process or to reduce available oxygen in the flame zone. Staged-air LNBs create a fuel-rich reducing primary combustion zone and a fuel-lean secondary combustion zone. Staged-fuel LNBs create a lean combustion zone that is relatively cool due to the presence of excess air, which acts as a heat sink to lower combustion temperatures (EPA, 2002).
CoST CMDB | Low NOx Burner and Flue Gas Recirculation; ICI Boilers - Process Gas | NLNBFIBPG | NOx | Low NOx Burner and Flue Gas Recirculation | ICI Boilers - Process Gas | ptnonipm | Known | Application: This control is the use of low NOx burner (LNB) technology and flue gas recirculation (FGR) to reduce NOx emissions. LNBs reduce the amount of NOx created from reaction between fuel nitrogen and oxygen by lowering the temperature of one combustion zone and reducing the amount of oxygen available in another. Discussion: LNBs are designed to ""stage"" combustion so that two combustion zones are created, one fuel-rich combustion and one at a lower temperature. Staging techniques are usually used by LNB to supply excess air to cool the combustion process or to reduce available oxygen in the flame zone. Staged-air LNBs create a fuel-rich reducing primary combustion zone and a fuel-lean secondary combustion zone. Staged-fuel LNBs create a lean combustion zone that is relatively cool due to the presence of excess air, which acts as a heat sink to lower combustion temperatures (EPA, 2002).
CoST CMDB | Low NOx Burner and Flue Gas Recirculation; ICI Boilers - Residual Oil | NLNBFIBRO | NOx | Low NOx Burner and Flue Gas Recirculation | ICI Boilers - Residual Oil | ptnonipm | Known | Application: This control is the use of low NOx burner (LNB) technology and flue gas recirculation (FGR) to reduce NOx emissions. LNBs reduce the amount of NOx created from reaction between fuel nitrogen and oxygen by lowering the temperature of one combustion zone and reducing the amount of oxygen available in another. Discussion: LNBs are designed to ""stage"" combustion so that two combustion zones are created, one fuel-rich combustion and one at a lower temperature. Staging techniques are usually used by LNB to supply excess air to cool the combustion process or to reduce available oxygen in the flame zone. Staged-air LNBs create a fuel-rich reducing primary combustion zone and a fuel-lean secondary combustion zone. Staged-fuel LNBs create a lean combustion zone that is relatively cool due to the presence of excess air, which acts as a heat sink to lower combustion temperatures (EPA, 2002).
CoST CMDB | Low NOx Burner and Flue Gas Recirculation; Iron and Steel Production; Blast Heating or Reheating | NLNBFISPBR | NOx | Low NOx Burner and Flue Gas Recirculation | Iron and Steel Production; Blast Heating or Reheating | ptnonipm | Known | Application: This control is the use of low NOx burner (LNB) technology and flue gas recirculation (FGR) to reduce NOx emissions. LNBs reduce the amount of NOx created from reaction between fuel nitrogen and oxygen by lowering the temperature of one combustion zone and reducing the amount of oxygen available in another. This control is applicable to reheating processes in iron production operations with blast heating stoves ant uncontrolled NOx emissions greater than 10 tons per year. Discussion: LNBs are designed to ""stage"" combustion so that two combustion zones are created, one fuel-rich combustion and one at a lower temperature. Staging techniques are usually used by LNB to supply excess air to cool the combustion process or to reduce available oxygen in the flame zone. Staged-air LNBs create a fuel-rich reducing primary combustion zone and a fuel-lean secondary combustion zone. Staged-fuel LNBs create a lean combustion zone that is relatively cool due to the presence of excess air, which acts as a heat sink to lower combustion temperatures (EPA, 2002).
CoST CMDB | Low NOx Burner and Flue Gas Recirculation; Iron and Steel Production - Annealing or Soaking Pits | NLNBFISPASP | NOx | Low NOx Burner and Flue Gas Recirculation | Iron and Steel Production - Annealing or Soaking Pits | ptnonipm | Known | Application: This control is the use of low NOx burner (LNB) technology and flue gas recirculation (FGR) to reduce NOx emissions. LNBs reduce the amount of NOx created from reaction between fuel nitrogen and oxygen by lowering the temperature of one combustion zone and reducing the amount of oxygen available in another. This control is applicable to iron and steel annealing operations with uncontrolled NOx emissions greater than 10 tons per year. Discussion: Soaking pits are a combustion source which can fire natural gas, oil or coal. Emissions of NOx are similar to boilers emissions. LNBs are designed to ""stage"" combustion so that two combustion zones are created, one fuel-rich combustion and one at a lower temperature. Staging techniques are usually used by LNB to supply excess air to cool the combustion process or to reduce available oxygen in the flame zone. Staged-air LNBs create a fuel-rich reducing primary combustion zone and a fuel-lean secondary combustion zone. Staged-fuel LNBs create a lean combustion zone that is relatively cool due to the presence of excess air, which acts as a heat sink to lower combustion temperatures (EPA, 2002).
CoST CMDB | Low NOx Burner and Flue Gas Recirculation; Iron & Steel Mills - Galvanizing | NLNBFISGV | NOx | Low NOx Burner and Flue Gas Recirculation | Iron & Steel Mills - Galvanizing | ptnonipm | Known | Application: This control is the use of low NOx burner (LNB) technology and flue gas recirculation (FGR) to reduce NOx emissions. LNBs reduce the amount of NOx created from reaction between fuel nitrogen and oxygen by lowering the temperature of one combustion zone and reducing the amount of oxygen available in another. This control is applicable to iron and steel galvanizing operations with uncontrolled NOx emissions greater than 10 tons per year. Discussion: LNBs are designed to ""stage"" combustion so that two combustion zones are created, one fuel-rich combustion and one at a lower temperature. Staging techniques are usually used by LNB to supply excess air to cool the combustion process or to reduce available oxygen in the flame zone. Staged-air LNBs create a fuel-rich reducing primary combustion zone and a fuel-lean secondary combustion zone. Staged-fuel LNBs create a lean combustion zone that is relatively cool due to the presence of excess air, which acts as a heat sink to lower combustion temperatures (EPA, 2002).
CoST CMDB | Low NOx Burner and Flue Gas Recirculation; Iron & Steel - In-Process Combustion - Process Gas -Coke Oven/ Blast Furnace | NLNBFISIPCG | NOx | Low NOx Burner and Flue Gas Recirculation | Iron & Steel - In-Process Combustion - Process Gas -Coke Oven/ Blast Furnace | ptnonipm | Known | Application: This control is the use of low NOx burner (LNB) technology and flue gas recirculation (FGR) to reduce NOx emissions. LNBs reduce the amount of NOx created from reaction between fuel nitrogen and oxygen by lowering the temperature of one combustion zone and reducing the amount of oxygen available in another. This control is applicable to operations with in-process combustion (Process Gas - Coke Oven/ Blast Furnace) in the Iron & Steel industry with uncontrolled NOx emissions greater than 10 tons per year.
CoST CMDB | Low NOx Burner and Flue Gas Recirculation; Plastics Prod-Specific; (ABS) Resin | NLNBFPPAR | NOx | Low NOx Burner and Flue Gas Recirculation | Plastics Prod-Specific; (ABS) Resin | ptnonipm | Known | Application: This control is the use of low NOx burner (LNB) technology and flue gas recirculation (FGR) to reduce NOx emissions. LNBs reduce the amount of NOx created from reaction between fuel nitrogen and oxygen by lowering the temperature of one combustion zone and reducing the amount of oxygen available in another. This control is applicable to with acrylonitrile-butadiene-styrene plastic production uncontrolled NOx emissions greater than 10 tons per year. Discussion: It is assumed that the NOx source is a process heater or boiler. LNBs are designed to ""stage"" combustion so that two combustion zones are created, one fuel-rich combustion and one at a lower temperature. Staging techniques are usually used by LNB to supply excess air to cool the combustion process or to reduce available oxygen in the flame zone. Staged-air LNBs create a fuel-rich reducing primary combustion zone and a fuel-lean secondary combustion zone. Staged-fuel LNBs create a lean combustion zone that is relatively cool due to the presence of excess air, which acts as a heat sink to lower combustion temperatures (EPA, 2002).
CoST CMDB | Low NOx Burner and Flue Gas Recirculation; Sand/Gravel; Dryer | NLNBFSGDR | NOx | Low NOx Burner and Flue Gas Recirculation | Sand/Gravel; Dryer | ptnonipm | Known | Application: This control is the use of low NOx burner (LNB) technology and flue gas recirculation (FGR) to reduce NOx emissions. LNBs reduce the amount of NOx created from reaction between fuel nitrogen and oxygen by lowering the temperature of one combustion zone and reducing the amount of oxygen available in another. This control is applicable to small (<1 ton NOx per OSD) sand and gravel drying processes with uncontrolled NOx emissions greater than 10 tons per year. Discussion: LNBs are designed to ""stage"" combustion so that two combustion zones are created, one fuel-rich combustion and one at a lower temperature. Staging techniques are usually used by LNB to supply excess air to cool the combustion process or to reduce available oxygen in the flame zone. Staged-air LNBs create a fuel-rich reducing primary combustion zone and a fuel-lean secondary combustion zone. Staged-fuel LNBs create a lean combustion zone that is relatively cool due to the presence of excess air, which acts as a heat sink to lower combustion temperatures (EPA, 2002).
CoST CMDB | Low NOx Burner and Flue Gas Recirculation; Space Heaters - Distillate Oil | NLNBFSHDO | NOx | Low NOx Burner and Flue Gas Recirculation | Space Heaters - Distillate Oil | ptnonipm | Known | Application: This control is the use of low NOx burner (LNB) technology and flue gas recirculation (FGR) to reduce NOx emissions. LNBs reduce the amount of NOx created from reaction between fuel nitrogen and oxygen by lowering the temperature of one combustion zone and reducing the amount of oxygen available in another. This control is applicable to small (<1 ton per OSD) residual oil-fired process heaters with uncontrolled NOx emissions greater than 10 tons per year. Discussion: LNBs are designed to ""stage"" combustion so that two combustion zones are created, one fuel-rich combustion and one at a lower temperature. Staging techniques are usually used by LNB to supply excess air to cool the combustion process or to reduce available oxygen in the flame zone. Staged-air LNBs create a fuel-rich reducing primary combustion zone and a fuel-lean secondary combustion zone. Staged-fuel LNBs create a lean combustion zone that is relatively cool due to the presence of excess air, which acts as a heat sink to lower combustion temperatures (EPA, 2002).
CoST CMDB | Low NOx Burner and Flue Gas Recirculation; Space Heaters - Natural Gas | NLNBFSHNG | NOx | Low NOx Burner and Flue Gas Recirculation | Space Heaters - Natural Gas | ptnonipm | Known | Application: This control is the use of low NOx burner (LNB) technology and flue gas recirculation (FGR) to reduce NOx emissions. LNBs reduce the amount of NOx created from reaction between fuel nitrogen and oxygen by lowering the temperature of one combustion zone and reducing the amount of oxygen available in another. This control is applicable to small (<1 ton per OSD) LPG-fired process heaters with uncontrolled NOx emissions greater than 10 tons per year. Discussion: LNBs are designed to ""stage"" combustion so that two combustion zones are created, one fuel-rich combustion and one at a lower temperature. Staging techniques are usually used by LNB to supply excess air to cool the combustion process or to reduce available oxygen in the flame zone. Staged-air LNBs create a fuel-rich reducing primary combustion zone and a fuel-lean secondary combustion zone. Staged-fuel LNBs create a lean combustion zone that is relatively cool due to the presence of excess air, which acts as a heat sink to lower combustion temperatures (EPA, 2002).
CoST CMDB | Low NOx Burner and Flue Gas Recirculation; Starch Mfg; Combined Operations | NLNBFSMCO | NOx | Low NOx Burner and Flue Gas Recirculation | Starch Mfg; Combined Operations | ptnonipm | Known | Application: This control is the use of low NOx burner (LNB) technology and flue gas recirculation (FGR) to reduce NOx emissions. LNBs reduce the amount of NOx created from reaction between fuel nitrogen and oxygen by lowering the temperature of one combustion zone and reducing the amount of oxygen available in another. This control is applicable to small (<1 ton per OSD) starch manufacturing with uncontrolled NOx emissions greater than 10 tons per year. Discussion: The NOx source is generally a natural gas-fired dryer. Therefore, applicable control technologies are assumed to be LNB with FGR. LNBs are designed to ""stage"" combustion so that two combustion zones are created, one fuel-rich combustion and one at a lower temperature. Staging techniques are usually used by LNB to supply excess air to cool the combustion process or to reduce available oxygen in the flame zone. Staged-air LNBs create a fuel-rich reducing primary combustion zone and a fuel-lean secondary combustion zone. Staged-fuel LNBs create a lean combustion zone that is relatively cool due to the presence of excess air, which acts as a heat sink to lower combustion temperatures (EPA, 2002).
CoST CMDB | Low NOx Burner; Iron & Steel - In-Process Combustion - Natural Gas or Coke Oven Process Gas | NLNBISIPCG | NOx | Low NOx Burner | Iron & Steel - In-Process Combustion - Natural Gas or Coke Oven Process Gas | ptnonipm | Known | Application: This control is the use of low NOx burner (LNB) technology to reduce NOx emissions. LNBs reduce the amount of NOx created from reaction between fuel nitrogen and oxygen by lowering the temperature of one combustion zone and reducing the amount of oxygen available in another. This control is applicable to operations with in-process combustion (Natural Gas or Coke Oven Process Gas) in the Iron & Steel industry with uncontrolled NOx emissions greater than 10 tons per year.
CoST CMDB | Low NOx Burner and Selective Non-catalytic Reduction; Iron & Steel Mills - Annealing | NLNBNISAN | NOx | Low NOx Burner and Selective Non-Catalytic Reduction | Iron & Steel Mills - Annealing | ptnonipm | Known | Application: This control is the use of low NOx burner (LNB) technology and selective catalytic reduction (SCR) to reduce NOx emissions. LNBs reduce the amount of NOx created from reaction between fuel nitrogen and oxygen by lowering the temperature of one combustion zone and reducing the amount of oxygen available in another. SCR controls are post-combustion control technologies based on the chemical reduction of nitrogen oxides (NOx) into molecular nitrogen (N2) and water vapor (H2O). The SCR utilizes a catalyst to increase the NOx removal efficiency, which allows the process to occur at lower temperatures. This control is applicable to iron and steel annealing operations with uncontrolled NOx emissions greater than 10 tons per year. Discussion: LNBs are designed to ""stage"" combustion so that two combustion zones are created, one fuel-rich combustion and one at a lower temperature. Staging techniques are usually used by LNB to supply excess air to cool the combustion process or to reduce available oxygen in the flame zone. Staged-air LNB's create a fuel-rich reducing primary combustion zone and a fuel-lean secondary combustion zone. Staged-fuel LNB's create a lean combustion zone that is relatively cool due to the presence of excess air, which acts as a heat sink to lower combustion temperatures (EPA, 2002). Selective Catalytic Reduction (SCR) has been widely applied to stationary source, fossil fuel-fired, combustion units for emission control since the early 1970s. SCR is typically implemented on units requiring a higher level of NOx control than achievable by SNCR or other combustion controls (EPA, 2002). Like SNCR, SCR is based on the chemical reduction of the NOx molecule. The primary difference between SNCR and SCR is that SCR uses a metal-based catalyst to increase the rate of reaction (EPA, 2002). A nitrogen based reducing reagent, such as ammonia or urea, is injected into the flue gas. The reagent reacts selectively with the flue gas NOx within a specific temperature range and in the presence of the catalyst and oxygen to reduce the NOx. The use of a catalyst results in two advantages of the SCR process over SNCR, the higher NOx reduction efficiency and the lower and broader temperature ranges. However, the decrease in reaction temperature and increase in efficiency is accompanied by a significant increase in capital and operating costs (EPA, 2002). The cost increase is due to the large amount of catalyst required. The SCR system can utilize either aqueous or anhydrous ammonia as the reagent. Anhydrous ammonia is a gas at atmospheric pressure and normal temperatures. There are safety issues with the use of anhydrous ammonia, as it must be transported and stored under pressure (EPA, 2002). Aqueous ammonia is generally transported and stored at a concentration of 29.4% ammonia in water. Today, catalyst formulations include single component, multi-component, or active phase with a support structure. Most catalyst formulations contain additional compounds or sup-ports, providing thermal and structural stability or to increase surface area (EPA, 2002). The rate of reaction determines the amount of NOx removed from the flue gas. The important design and operational factors that affect the rate of reduction include: reaction temperature range; residence time available in the optimum temperature range; degree of mixing between the injected reagent and the combustion gases; uncontrolled NOx concentration level; molar ratio of injected reagent to uncontrolled NOx; ammonia slip; catalyst activity; catalyst selectivity; pressure drop across the catalyst; catalyst pitch; catalyst deactivation; and catalyst management (EPA, 2001).
CoST CMDB | Low NOx Burner; Sec Alum Prod; Smelting Furn/Reverb | NLNBSASF | NOx | Low NOx Burner | Sec Alum Prod; Smelting Furn/Reverb | ptnonipm | Known | Application: This control is the use of low NOx burner (LNB) technology to reduce NOx emissions. LNBs reduce the amount of NOx created from reaction between fuel nitrogen and oxygen by lowering the temperature of one combustion zone and reducing the amount of oxygen available in another. This control is applicable to secondary aluminum production operations with smelting furnaces (SCC 30400103) and uncontrolled NOx emissions greater than 10 tons per year. Discussion: LNBs are designed to ""stage"" combustion so that two combustion zones are created, one fuel-rich combustion and one at a lower temperature. Staging techniques are usually used by LNB to supply excess air to cool the combustion process or to reduce available oxygen in the flame zone. Staged-air LNBs create a fuel-rich reducing primary combustion zone and a fuel-lean secondary combustion zone. Staged-fuel LNBs create a lean combustion zone that is relatively cool due to the presence of excess air, which acts as a heat sink to lower combustion temperatures (EPA, 2002).
CoST CMDB | Low NOx Burner and Selective Catalytic Reduction; Iron & Steel Mills - Annealing | NLNBSISAN | NOx | Low NOx Burner and Selective Catalytic Reduction | Iron & Steel Mills - Annealing | ptnonipm | Known | Application: This control is the use of low NOx burner (LNB) technology and selective catalytic reduction (SCR) to reduce NOx emissions. LNBs reduce the amount of NOx created from reaction between fuel nitrogen and oxygen by lowering the temperature of one combustion zone and reducing the amount of oxygen available in another. SCR controls are post-combustion control technologies based on the chemical reduction of nitrogen oxides (NOx) into molecular nitrogen (N2) and water vapor (H2O). The SCR utilizes a catalyst to increase the NOx removal efficiency, which allows the process to occur at lower temperatures. This control is applicable to small (<1 ton NOx per OSD) iron and steel annealing operations with uncontrolled NOx emissions greater than 10 tons per year. Discussion: LNBs are designed to ""stage"" combustion so that two combustion zones are created, one fuel-rich combustion and one at a lower temperature. Staging techniques are usually used by LNB to supply excess air to cool the combustion process or to reduce available oxygen in the flame zone. Staged-air LNB's create a fuel-rich reducing primary combustion zone and a fuel-lean secondary combustion zone. Staged-fuel LNB's create a lean combustion zone that is relatively cool due to the presence of excess air, which acts as a heat sink to lower combustion temperatures (EPA, 2002). Selective Catalytic Reduction (SCR) has been widely applied to stationary source, fossil fuel-fired, combustion units for emission control since the early 1970s. SCR is typically implemented on units requiring a higher level of NOx control than achievable by SNCR or other combustion controls (EPA, 2002). Like SNCR, SCR is based on the chemical reduction of the NOx molecule. The primary difference between SNCR and SCR is that SCR uses a metal-based catalyst to increase the rate of reaction (EPA, 2002). A nitrogen based reducing reagent, such as ammonia or urea, is injected into the flue gas. The reagent reacts selectively with the flue gas NOx within a specific temperature range and in the presence of the catalyst and oxygen to reduce the NOx. The use of a catalyst results in two advantages of the SCR process over SNCR, the higher NOx reduction efficiency and the lower and broader temperature ranges. However, the decrease in reaction temperature and increase in efficiency is accompanied by a significant increase in capital and operating costs (EPA, 2002). The cost increase is due to the large amount of catalyst required. The SCR system can utilize either aqueous or anhydrous ammonia as the reagent. Anhydrous ammonia is a gas at atmospheric pressure and normal temperatures. There are safety issues with the use of anhydrous ammonia, as it must be transported and stored under pressure (EPA, 2002). Aqueous ammonia is generally transported and stored at a concentration of 29.4% ammonia in water. Today, catalyst formulations include single component, multi-component, or active phase with a support structure. Most catalyst formulations contain additional compounds or sup-ports, providing thermal and structural stability or to increase surface area (EPA, 2002). The rate of reaction determines the amount of NOx removed from the flue gas. The important design and operational factors that affect the rate of reduction include: reaction temperature range; residence time available in the optimum temperature range; degree of mixing between the injected reagent and the combustion gases; uncontrolled NOx concentration level; molar ratio of injected reagent to uncontrolled NOx; ammonia slip; catalyst activity; catalyst selectivity; pressure drop across the catalyst; catalyst pitch; catalyst deactivation; and catalyst management (EPA, 2001).
CoST CMDB | Low NOx Burner; Asphaltic Conc; Rotary Dryer; Conv Plant | NLNBUACCP | NOx | Low NOx Burner | Asphaltic Conc; Rotary Dryer; Conv Plant | ptnonipm | Known | Application: This control is the use of low NOx burner (LNB) technology to reduce NOx emissions. LNBs reduce the amount of NOx created from reaction between fuel nitrogen and oxygen by lowering the temperature of one combustion zone and reducing the amount of oxygen available in another. Discussion: LNBs are designed to ""stage"" combustion so that two combustion zones are created, one fuel-rich combustion and one at a lower temperature. Staging techniques are usually used by LNB to supply excess air to cool the combustion process or to reduce available oxygen in the flame zone. Staged-air LNBs create a fuel-rich reducing primary combustion zone and a fuel-lean secondary combustion zone. Staged-fuel LNBs create a lean combustion zone that is relatively cool due to the presence of excess air, which acts as a heat sink to lower combustion temperatures (EPA, 2002).
CoST CMDB | Low NOx Burner; Conv Coating of Prod; Acid Cleaning Bath | NLNBUCCAB | NOx | Low NOx Burner | Conv Coating of Prod; Acid Cleaning Bath | ptnonipm | Known | Application: This control is the use of low NOx burner (LNB) technology to reduce NOx emissions. LNBs reduce the amount of NOx created from reaction between fuel nitrogen and oxygen by lowering the temperature of one combustion zone and reducing the amount of oxygen available in another. Discussion: The source of emissions for acid cleaning baths come from heating of the baths. LNBs are designed to ""stage"" combustion so that two combustion zones are created, one fuel-rich combustion and one at a lower temperature. Staging techniques are usually used by LNB to supply excess air to cool the combustion process or to reduce available oxygen in the flame zone. Staged-air LNBs create a fuel-rich reducing primary combustion zone and a fuel-lean secondary combustion zone. Staged-fuel LNBs create a lean combustion zone that is relatively cool due to the presence of excess air, which acts as a heat sink to lower combustion temperatures (EPA, 2002).
CoST CMDB | Low NOx Burner; Coal Cleaning-Thrml Dryer; Fluidized Bed | NLNBUCCFB | NOx | Low NOx Burner | Coal Cleaning-Thrml Dryer; Fluidized Bed | ptnonipm | Known | Application: This control is the use of low NOx burner (LNB) technology to reduce NOx emissions. LNBs reduce the amount of NOx created from reaction between fuel nitrogen and oxygen by lowering the temperature of one combustion zone and reducing the amount of oxygen available in another. Discussion: Thermal dryers are a direct-heat device. LNBs are designed to ""stage"" combustion so that two combustion zones are created, one fuel-rich combustion and one at a lower temperature. Staging techniques are usually used by LNB to supply excess air to cool the combustion process or to reduce available oxygen in the flame zone. Staged-air LNBs create a fuel-rich reducing primary combustion zone and a fuel-lean secondary combustion zone. Staged-fuel LNBs create a lean combustion zone that is relatively cool due to the presence of excess air, which acts as a heat sink to lower combustion temperatures (EPA, 2002).
CoST CMDB | Low NOx Burner; Ceramic Clay Mfg; Drying | NLNBUCCMD | NOx | Low NOx Burner | Ceramic Clay Mfg; Drying | ptnonipm | Known | Application: This control is the use of low NOx burner (LNB) technology to reduce NOx emissions. LNBs reduce the amount of NOx created from reaction between fuel nitrogen and oxygen by lowering the temperature of one combustion zone and reducing the amount of oxygen available in another. Discussion: LNBs are designed to ""stage"" combustion so that two combustion zones are created, one fuel-rich combustion and one at a lower temperature. Staging techniques are usually used by LNB to supply excess air to cool the combustion process or to reduce available oxygen in the flame zone. Staged-air LNBs create a fuel-rich reducing primary combustion zone and a fuel-lean secondary combustion zone. Staged-fuel LNBs create a lean combustion zone that is relatively cool due to the presence of excess air, which acts as a heat sink to lower combustion temperatures (EPA, 2002).
CoST CMDB | Low NOx Burner; Surf Coat Oper;Coating Oven Htr;Nat Gas | NLNBUCHNG | NOx | Low NOx Burner | Surf Coat Oper;Coating Oven Htr;Nat Gas | ptnonipm | Known | Application: This control is the use of low NOx burner (LNB) technology to reduce NOx emissions. LNBs reduce the amount of NOx created from reaction between fuel nitrogen and oxygen by lowering the temperature of one combustion zone and reducing the amount of oxygen available in another. Discussion: LNBs are designed to ""stage"" combustion so that two combustion zones are created, one fuel-rich combustion and one at a lower temperature. Staging techniques are usually used by LNB to supply excess air to cool the combustion process or to reduce available oxygen in the flame zone. Staged-air LNBs create a fuel-rich reducing primary combustion zone and a fuel-lean secondary combustion zone. Staged-fuel LNBs create a lean combustion zone that is relatively cool due to the presence of excess air, which acts as a heat sink to lower combustion temperatures (EPA, 2002).
CoST CMDB | Low NOx Burner; Cement Manufacturing - Wet or Dry | NLNBUCMWD | NOx | Low NOx Burner | Cement Manufacturing - Wet or Dry | ptnonipm | Emerging | Application: This control is the use of low NOx burner (LNB) technology to reduce NOx emissions. LNBs reduce the amount of NOx created from reaction between fuel nitrogen and oxygen by lowering the temperature of one combustion zone and reducing the amount of oxygen available in another. This control applies to wet-process cement manufacturing operations with indirect-fired kilns (SCC 30500706) with uncontrolled NOx emissions greater than 10 tons per year. This control applies to dry-process cement manufacturing operations with indirect-fired kilns (SCC 30500606) with uncontrolled NOx emissions greater than 10 tons per year. Discussion: LNBs are designed to ""stage"" combustion so that two combustion zones are created, one fuel-rich combustion and one at a lower temperature. Staging techniques are usually used by LNB to supply excess air to cool the combustion process or to reduce available oxygen in the flame zone. Staged-air LNBs create a fuel-rich reducing primary combustion zone and a fuel-lean secondary combustion zone. Staged-fuel LNBs create a lean combustion zone that is relatively cool due to the presence of excess air, which acts as a heat sink to lower combustion temperatures (EPA, 2002).
CoST CMDB | Low NOx Burner; Fuel Fired Equip; Furnaces; Natural Gas | NLNBUFFNG | NOx | Low NOx Burner | Fuel Fired Equip; Furnaces; Natural Gas | ptnonipm | Known | Application: This control is the use of low NOx burner (LNB) technology to reduce NOx emissions. LNBs reduce the amount of NOx created from reaction between fuel nitrogen and oxygen by lowering the temperature of one combustion zone and reducing the amount of oxygen available in another. This control applies to natural gas fired equipment classified under SCC 30490033 with uncontrolled NOx emissions greater than 10 tons per year. Discussion: LNBs are designed to ""stage"" combustion so that two combustion zones are created, one fuel-rich combustion and one at a lower temperature. Staging techniques are usually used by LNB to supply excess air to cool the combustion process or to reduce available oxygen in the flame zone. Staged-air LNBs create a fuel-rich reducing primary combustion zone and a fuel-lean secondary combustion zone. Staged-fuel LNBs create a lean combustion zone that is relatively cool due to the presence of excess air, which acts as a heat sink to lower combustion temperatures (EPA, 2002).
CoST CMDB | Low NOx Burner; Fbrglass Mfg; Txtle-Type Fbr; Recup Furn | NLNBUFMTF | NOx | Low NOx Burner | Fbrglass Mfg; Txtle-Type Fbr; Recup Furn | ptnonipm | Known | Application: This control is the use of low NOx burner (LNB) technology to reduce NOx emissions. LNBs reduce the amount of NOx created from reaction between fuel nitrogen and oxygen by lowering the temperature of one combustion zone and reducing the amount of oxygen available in another. This control is applicable to textile-type fiberglass manufacturing operations with recuperative furnaces and uncontrolled NOx emissions greater than 10 tons per year. Recuperative furnaces may be gas- or oil-fired. LNBs are designed to ""stage"" combustion so that two combustion zones are created, one fuel-rich combustion and one at a lower temperature. Staging techniques are usually used by LNB to supply excess air to cool the combustion process or to reduce available oxygen in the flame zone. Staged-air LNBs create a fuel-rich reducing primary combustion zone and a fuel-lean secondary combustion zone. Staged-fuel LNBs create a lean combustion zone that is relatively cool due to the presence of excess air, which acts as a heat sink to lower combustion temperatures (EPA, 2002).
CoST CMDB | Low NOx Burner; Ammonia - NG-Fired Reformers | NLNBUFRNG | NOx | Low NOx Burner | Ammonia - NG-Fired Reformers | ptnonipm | Known | Application: This control is the use of low NOx burner (LNB) technology to reduce NOx emissions. LNBs reduce the amount of NOx created from reaction between fuel nitrogen and oxygen by lowering the temperature of one combustion zone and reducing the amount of oxygen available in another. Discussion: LNBs are designed to ""stage"" combustion so that two combustion zones are created, one fuel-rich combustion and one at a lower temperature. Staging techniques are usually used by LNB to supply excess air to cool the combustion process or to reduce available oxygen in the flame zone. Staged-air LNBs create a fuel-rich reducing primary combustion zone and a fuel-lean secondary combustion zone. Staged-fuel LNBs create a lean combustion zone that is relatively cool due to the presence of excess air, which acts as a heat sink to lower combustion temperatures (EPA, 2002).
CoST CMDB | Low NOx Burner; Ammonia - Oil-Fired Reformers | NLNBUFROL | NOx | Low NOx Burner | Ammonia - Oil-Fired Reformers | ptnonipm | Known | Application: This control is the use of low NOx burner (LNB) technology to reduce NOx emissions. LNBs reduce the amount of NOx created from reaction between fuel nitrogen and oxygen by lowering the temperature of one combustion zone and reducing the amount of oxygen available in another. Discussion: LNBs are designed to ""stage"" combustion so that two combustion zones are created, one fuel-rich combustion and one at a lower temperature. Staging techniques are usually used by LNB to supply excess air to cool the combustion process or to reduce available oxygen in the flame zone. Staged-air LNBs create a fuel-rich reducing primary combustion zone and a fuel-lean secondary combustion zone. Staged-fuel LNBs create a lean combustion zone that is relatively cool due to the presence of excess air, which acts as a heat sink to lower combustion temperatures (EPA, 2002).
CoST CMDB | Low NOx Burner; Glass Manufacturing - Container | NLNBUGMCN | NOx | Low NOx Burner | Glass Manufacturing - Container | ptnonipm | Known | Application: This control is the use of low NOx burner (LNB) technology to reduce NOx emissions. LNBs reduce the amount of NOx created from reaction between fuel nitrogen and oxygen by lowering the temperature of one combustion zone and reducing the amount of oxygen available in another. This control is applicable to container glass manufacturing operations classified under 305010402 with uncontrolled NOx emissions greater than 10 tons per year. The 250 tons per day plant is assumed to be representative of container glass plants (Pechan, 1998a). LNBs are designed to ""stage"" combustion so that two combustion zones are created, one fuel-rich combustion and one at a lower temperature. Staging techniques are usually used by LNB to supply excess air to cool the combustion process or to reduce available oxygen in the flame zone. Staged-air LNBs create a fuel-rich reducing primary combustion zone and a fuel-lean secondary combustion zone. Staged-fuel LNBs create a lean combustion zone that is relatively cool due to the presence of excess air, which acts as a heat sink to lower combustion temperatures (EPA, 2002).
CoST CMDB | Low NOx Burner; Glass Manufacturing - Flat | NLNBUGMFT | NOx | Low NOx Burner | Glass Manufacturing - Flat | ptnonipm | Known | Application: This control is the use of low NOx burner (LNB) technology to reduce NOx emissions. LNBs reduce the amount of NOx created from reaction between fuel nitrogen and oxygen by lowering the temperature of one combustion zone and reducing the amount of oxygen available in another. This control is applicable to flat glass manufacturing operations classified under 305010404 with uncontrolled NOx emissions greater than 10 tons per year. The 500 tons per day plant is assumed to be representative of flat glass plants (Pechan, 1998a). LNBs are designed to ""stage"" combustion so that two combustion zones are created, one fuel-rich combustion and one at a lower temperature. Staging techniques are usually used by LNB to supply excess air to cool the combustion process or to reduce available oxygen in the flame zone. Staged-air LNBs create a fuel-rich reducing primary combustion zone and a fuel-lean secondary combustion zone. Staged-fuel LNBs create a lean combustion zone that is relatively cool due to the presence of excess air, which acts as a heat sink to lower combustion temperatures (EPA, 2002).
CoST CMDB | Low NOx Burner; Glass Manufacturing - Pressed | NLNBUGMPD | NOx | Low NOx Burner | Glass Manufacturing - Pressed | ptnonipm | Known | Application: This control is the use of low NOx burner (LNB) technology to reduce NOx emissions. LNBs reduce the amount of NOx created from reaction between fuel nitrogen and oxygen by lowering the temperature of one combustion zone and reducing the amount of oxygen available in another. This control is applicable to pressed glass manufacturing operations classified under 305010404 with uncontrolled NOx emissions greater than 10 tons per year. The 500 tons per day plant is assumed to be representative of flat glass plants (Pechan, 1998a). LNBs are designed to ""stage"" combustion so that two combustion zones are created, one fuel-rich combustion and one at a lower temperature. Staging techniques are usually used by LNB to supply excess air to cool the combustion process or to reduce available oxygen in the flame zone. Staged-air LNBs create a fuel-rich reducing primary combustion zone and a fuel-lean secondary combustion zone. Staged-fuel LNBs create a lean combustion zone that is relatively cool due to the presence of excess air, which acts as a heat sink to lower combustion temperatures (EPA, 2002).
CoST CMDB | Low NOx Burner; Gas Turbines - Natural Gas | NLNBUGTNG | NOx | Low NOx Burner | Gas Turbines - Natural Gas | ptnonipm | Known | Application: This control is the use of low NOx burner (LNB) technology to reduce NOx emissions. LNBs reduce the amount of NOx created from reaction between fuel nitrogen and oxygen by lowering the temperature of one combustion zone and reducing the amount of oxygen available in another. This control applies to large (83.3 MW to 161 MW) natural gas fired turbines with uncontrolled NOx emissions greater than 10 tons per year. Discussion: LNBs are designed to ""stage"" combustion so that two combustion zones are created, one fuel-rich combustion and one at a lower temperature. Staging techniques are usually used by LNB to supply excess air to cool the combustion process or to reduce available oxygen in the flame zone. Staged-air LNBs create a fuel-rich reducing primary combustion zone and a fuel-lean secondary combustion zone. Staged-fuel LNBs create a lean combustion zone that is relatively cool due to the presence of excess air, which acts as a heat sink to lower combustion temperatures (EPA, 2002).
CoST CMDB | Low NOx Burner; ICI Boilers - Coal/Wall | NLNBUIBCW | NOx | Low NOx Burner | ICI Boilers - Coal/Wall | ptnonipm | Known | Application: This control is the use of low NOx burner (LNB) technology to reduce NOx emissions. LNBs reduce the amount of NOx created from reaction between fuel nitrogen and oxygen by lowering the temperature of one combustion zone and reducing the amount of oxygen available in another. Discussion: LNBs are designed to ""stage"" combustion so that two combustion zones are created, one fuel-rich combustion and one at a lower temperature. Staging techniques are usually used by LNB to supply excess air to cool the combustion process or to reduce available oxygen in the flame zone. Staged-air LNBs create a fuel-rich reducing primary combustion zone and a fuel-lean secondary combustion zone. Staged-fuel LNBs create a lean combustion zone that is relatively cool due to the presence of excess air, which acts as a heat sink to lower combustion temperatures (EPA, 2002). These technologies are prevalent in the electric power industry as well as in Industrial, Commercial and Institutional (ICI) boilers at present and increasingly used by ICIs, even at small sizes i.e., less than 10 MMBtu/hr (NESCAUM 2009).
CoST CMDB | Low NOx Burner; ICI Boilers - Distillate Oil | NLNBUIBDO | NOx | Low NOx Burner | ICI Boilers - Distillate Oil | ptnonipm | Known | Application: This control is the use of low NOx burner (LNB) technology to reduce NOx emissions. LNBs reduce the amount of NOx created from reaction between fuel nitrogen and oxygen by lowering the temperature of one combustion zone and reducing the amount of oxygen available in another. Discussion: LNBs are designed to ""stage"" combustion so that two combustion zones are created, one fuel-rich combustion and one at a lower temperature. Staging techniques are usually used by LNB to supply excess air to cool the combustion process or to reduce available oxygen in the flame zone. Staged-air LNBs create a fuel-rich reducing primary combustion zone and a fuel-lean secondary combustion zone. Staged-fuel LNBs create a lean combustion zone that is relatively cool due to the presence of excess air, which acts as a heat sink to lower combustion temperatures (EPA, 2002). These technologies are prevalent in the electric power industry as well as in Industrial, Commercial and Institutional (ICI) boilers at present and increasingly used by ICIs, even at small sizes i.e., less than 10 MMBtu/hr (NESCAUM 2009).
CoST CMDB | Ultra Low NOx Burner; ICI Boilers - LPG | NLNBUIBLP | NOx | Ultra Low NOx Burner | ICI Boilers - LPG | ptnonipm | Known | Application: This control is the use of low NOx burner (LNB) technology to reduce NOx emissions. LNBs reduce the amount of NOx created from reaction between fuel nitrogen and oxygen by lowering the temperature of one combustion zone and reducing the amount of oxygen available in another. Discussion: LNBs are designed to ""stage"" combustion so that two combustion zones are created, one fuel-rich combustion and one at a lower temperature. Staging techniques are usually used by LNB to supply excess air to cool the combustion process or to reduce available oxygen in the flame zone. Staged-air LNBs create a fuel-rich reducing primary combustion zone and a fuel-lean secondary combustion zone. Staged-fuel LNBs create a lean combustion zone that is relatively cool due to the presence of excess air, which acts as a heat sink to lower combustion temperatures (EPA, 2002). These technologies are prevalent in the electric power industry as well as in Industrial, Commercial and Institutional (ICI) boilers at present and increasingly used by ICIs, even at small sizes i.e., less than 10 MMBtu/hr (NESCAUM 2009).
CoST CMDB | Ultra Low NOx Burner; ICI Boilers - Natural Gas | NLNBUIBNG | NOx | Ultra Low NOx Burner | ICI Boilers - Natural Gas | ptnonipm | Known | Application: This control is the use of low NOx burner (LNB) technology to reduce NOx emissions. LNBs reduce the amount of NOx created from reaction between fuel nitrogen and oxygen by lowering the temperature of one combustion zone and reducing the amount of oxygen available in another. Discussion: LNBs are designed to ""stage"" combustion so that two combustion zones are created, one fuel-rich combustion and one at a lower temperature. Staging techniques are usually used by LNB to supply excess air to cool the combustion process or to reduce available oxygen in the flame zone. Staged-air LNBs create a fuel-rich reducing primary combustion zone and a fuel-lean secondary combustion zone. Staged-fuel LNBs create a lean combustion zone that is relatively cool due to the presence of excess air, which acts as a heat sink to lower combustion temperatures (EPA, 2002). These technologies are prevalent in the electric power industry as well as in Industrial, Commercial and Institutional (ICI) boilers at present and increasingly used by ICIs, even at small sizes i.e., less than 10 MMBtu/hr (NESCAUM 2009).
CoST CMDB | Ultra Low NOx Burner; ICI Boilers - Process Gas | NLNBUIBPG | NOx | Ultra Low NOx Burner | ICI Boilers - Process Gas | ptnonipm | Known | Application: This control is the use of low NOx burner (LNB) technology to reduce NOx emissions. LNBs reduce the amount of NOx created from reaction between fuel nitrogen and oxygen by lowering the temperature of one combustion zone and reducing the amount of oxygen available in another. Discussion: LNBs are designed to ""stage"" combustion so that two combustion zones are created, one fuel-rich combustion and one at a lower temperature. Staging techniques are usually used by LNB to supply excess air to cool the combustion process or to reduce available oxygen in the flame zone. Staged-air LNBs create a fuel-rich reducing primary combustion zone and a fuel-lean secondary combustion zone. Staged-fuel LNBs create a lean combustion zone that is relatively cool due to the presence of excess air, which acts as a heat sink to lower combustion temperatures (EPA, 2002). These technologies are prevalent in the electric power industry as well as in Industrial, Commercial and Institutional (ICI) boilers at present and increasingly used by ICIs, even at small sizes i.e., less than 10 MMBtu/hr (NESCAUM 2009).
CoST CMDB | Low NOx Burner; ICI Boilers - Residual Oil | NLNBUIBRO | NOx | Low NOx Burner | ICI Boilers - Residual Oil | ptnonipm | Known | Application: This control is the use of low NOx burner (LNB) technology to reduce NOx emissions. LNBs reduce the amount of NOx created from reaction between fuel nitrogen and oxygen by lowering the temperature of one combustion zone and reducing the amount of oxygen available in another. Discussion: LNBs are designed to ""stage"" combustion so that two combustion zones are created, one fuel-rich combustion and one at a lower temperature. Staging techniques are usually used by LNB to supply excess air to cool the combustion process or to reduce available oxygen in the flame zone. Staged-air LNBs create a fuel-rich reducing primary combustion zone and a fuel-lean secondary combustion zone. Staged-fuel LNBs create a lean combustion zone that is relatively cool due to the presence of excess air, which acts as a heat sink to lower combustion temperatures (EPA, 2002). These technologies are prevalent in the electric power industry as well as in Industrial, Commercial and Institutional (ICI) boilers at present and increasingly used by ICIs, even at small sizes i.e., less than 10 MMBtu/hr (NESCAUM 2009).
CoST CMDB | Low NOx Burner; Iron & Steel Mills - Annealing | NLNBUISAN | NOx | Low NOx Burner | Iron & Steel Mills - Annealing | ptnonipm | Known | Application: This control is the use of low NOx burner (LNB) technology to reduce NOx emissions. LNBs reduce the amount of NOx created from reaction between fuel nitrogen and oxygen by lowering the temperature of one combustion zone and reducing the amount of oxygen available in another. This control is applicable to iron and steel annealing operations with uncontrolled NOx emissions greater than 10 tons per year. Discussion: LNBs are designed to ""stage"" combustion so that two combustion zones are created, one fuel-rich combustion and one at a lower temperature. Staging techniques are usually used by LNB to supply excess air to cool the combustion process or to reduce available oxygen in the flame zone. Staged-air LNBs create a fuel-rich reducing primary combustion zone and a fuel-lean secondary combustion zone. Staged-fuel LNBs create a lean combustion zone that is relatively cool due to the presence of excess air, which acts as a heat sink to lower combustion temperatures (EPA, 2002).
CoST CMDB | Low NOx Burner; Iron & Steel Mills - Galvanizing | NLNBUISGV | NOx | Low NOx Burner | Iron & Steel Mills - Galvanizing | ptnonipm | Known | Application: This control is the use of low NOx burner (LNB) technology to reduce NOx emissions. LNBs reduce the amount of NOx created from reaction between fuel nitrogen and oxygen by lowering the temperature of one combustion zone and reducing the amount of oxygen available in another. This control is applicable to iron and steel galvanizing operations (SCC 30300936) with uncontrolled NOx emissions greater than 10 tons per year. Discussion: LNBs are designed to ""stage"" combustion so that two combustion zones are created, one fuel-rich combustion and one at a lower temperature. Staging techniques are usually used by LNB to supply excess air to cool the combustion process or to reduce available oxygen in the flame zone. Staged-air LNBs create a fuel-rich reducing primary combustion zone and a fuel-lean secondary combustion zone. Staged-fuel LNBs create a lean combustion zone that is relatively cool due to the presence of excess air, which acts as a heat sink to lower combustion temperatures (EPA, 2002).
CoST CMDB | Low NOx Burner; Iron & Steel Mills - Reheating | NLNBUISRH | NOx | Low NOx Burner | Iron & Steel Mills - Reheating | ptnonipm | Known | Application: This control is the use of low NOx burner (LNB) technology to reduce NOx emissions. LNBs reduce the amount of NOx created from reaction between fuel nitrogen and oxygen by lowering the temperature of one combustion zone and reducing the amount of oxygen available in another. This control is applicable to iron and steel reheating operations (SCC 30300933) with uncontrolled NOx emissions greater than 10 tons per year. Discussion: LNBs are designed to ""stage"" combustion so that two combustion zones are created, one fuel-rich combustion and one at a lower temperature. Staging techniques are usually used by LNB to supply excess air to cool the combustion process or to reduce available oxygen in the flame zone. Staged-air LNBs create a fuel-rich reducing primary combustion zone and a fuel-lean secondary combustion zone. Staged-fuel LNBs create a lean combustion zone that is relatively cool due to the presence of excess air, which acts as a heat sink to lower combustion temperatures (EPA, 2002).
CoST CMDB | Low NOx Burner; Lime Kilns | NLNBULMKN | NOx | Low NOx Burner | Lime Kilns | ptnonipm | Emerging | Application: This control is the use of low NOx burner (LNB) technology to reduce NOx emissions. LNBs reduce the amount of NOx created from reaction between fuel nitrogen and oxygen by lowering the temperature of one combustion zone and reducing the amount of oxygen available in another. This control is applicable to lime kilns with uncontrolled NOx emissions greater than 10 tons per year. Discussion: LNBs are designed to ""stage"" combustion so that two combustion zones are created, one fuel-rich combustion and one at a lower temperature. Staging techniques are usually used by LNB to supply excess air to cool the combustion process or to reduce available oxygen in the flame zone. Staged-air LNBs create a fuel-rich reducing primary combustion zone and a fuel-lean secondary combustion zone. Staged-fuel LNBs create a lean combustion zone that is relatively cool due to the presence of excess air, which acts as a heat sink to lower combustion temperatures (EPA, 2002).
CoST CMDB | Low NOx Burner; In-Process Fuel Use; Natural Gas; Gen | NLNBUNGGN | NOx | Low NOx Burner | In-Process Fuel Use; Natural Gas; Gen | ptnonipm | Known | Application: This control is the use of low NOx burner (LNB) technology to reduce NOx emissions. LNBs reduce the amount of NOx created from reaction between fuel nitrogen and oxygen by lowering the temperature of one combustion zone and reducing the amount of oxygen available in another. This control is applicable to small (<1 ton NOx per OSD) operations with in-process natural gas usage and uncontrolled NOx emissions greater than 10 tons per year. Discussion: LNBs are designed to ""stage"" combustion so that two combustion zones are created, one fuel-rich combustion and one at a lower temperature. Staging techniques are usually used by LNB to supply excess air to cool the combustion process or to reduce available oxygen in the flame zone. Staged-air LNBs create a fuel-rich reducing primary combustion zone and a fuel-lean secondary combustion zone. Staged-fuel LNBs create a lean combustion zone that is relatively cool due to the presence of excess air, which acts as a heat sink to lower combustion temperatures (EPA, 2002).
CoST CMDB | Low NOx Burner; In-Process; Process Gas; Coke Oven Gas | NLNBUPGCO | NOx | Low NOx Burner | In-Process; Process Gas; Coke Oven Gas | ptnonipm | Known | Application: This control is the use of low NOx burner (LNB) technology to reduce NOx emissions. LNBs reduce the amount of NOx created from reaction between fuel nitrogen and oxygen by lowering the temperature of one combustion zone and reducing the amount of oxygen available in another. This control is applicable to small (<1 ton NOx per OSD) operations with in-process coke oven gas usage and uncontrolled NOx emissions greater than 10 tons per year. Discussion: LNBs are designed to ""stage"" combustion so that two combustion zones are created, one fuel-rich combustion and one at a lower temperature. Staging techniques are usually used by LNB to supply excess air to cool the combustion process or to reduce available oxygen in the flame zone. Staged-air LNBs create a fuel-rich reducing primary combustion zone and a fuel-lean secondary combustion zone. Staged-fuel LNBs create a lean combustion zone that is relatively cool due to the presence of excess air, which acts as a heat sink to lower combustion temperatures (EPA, 2002).
CoST CMDB | Low NOx Burner; In-Process Fuel Use; Residual Oil; Gen | NLNBUROGN | NOx | Low NOx Burner | In-Process Fuel Use; Residual Oil; Gen | ptnonipm | Known | Application: This control is the use of low NOx burner (LNB) technology to reduce NOx emissions. LNBs reduce the amount of NOx created from reaction between fuel nitrogen and oxygen by lowering the temperature of one combustion zone and reducing the amount of oxygen available in another. This control is applicable to small (<1 ton NOx per OSD) operations with in-process residual oil usage and uncontrolled NOx emissions greater than 10 tons per year. Discussion: LNBs are designed to ""stage"" combustion so that two combustion zones are created, one fuel-rich combustion and one at a lower temperature. Staging techniques are usually used by LNB to supply excess air to cool the combustion process or to reduce available oxygen in the flame zone. Staged-air LNBs create a fuel-rich reducing primary combustion zone and a fuel-lean secondary combustion zone. Staged-fuel LNBs create a lean combustion zone that is relatively cool due to the presence of excess air, which acts as a heat sink to lower combustion temperatures (EPA, 2002).
CoST CMDB | Low NOx Burner; Steel Foundries; Heat Treating Furn | NLNBUSFHT | NOx | Low NOx Burner | Steel Foundries; Heat Treating Furn | ptnonipm | Known | Application: This control is the use of low NOx burner (LNB) technology to reduce NOx emissions. LNBs reduce the amount of NOx created from reaction between fuel nitrogen and oxygen by lowering the temperature of one combustion zone and reducing the amount of oxygen available in another. This control is applicable to heat treating operations at steel foundries (SCC 30400704) with uncontrolled NOx emissions greater than 10 tons per year. Discussion: LNBs are designed to ""stage"" combustion so that two combustion zones are created, one fuel-rich combustion and one at a lower temperature. Staging techniques are usually used by LNB to supply excess air to cool the combustion process or to reduce available oxygen in the flame zone. Staged-air LNBs create a fuel-rich reducing primary combustion zone and a fuel-lean secondary combustion zone. Staged-fuel LNBs create a lean combustion zone that is relatively cool due to the presence of excess air, which acts as a heat sink to lower combustion temperatures (EPA, 2002).
CoST CMDB | Low NOx Burner; Space Heaters - Distillate Oil | NLNBUSHDO | NOx | Low NOx Burner | Space Heaters - Distillate Oil | ptnonipm | Known | Application: This control is the use of low NOx burner (LNB) technology to reduce NOx emissions. LNBs reduce the amount of NOx created from reaction between fuel nitrogen and oxygen by lowering the temperature of one combustion zone and reducing the amount of oxygen available in another. This control is applicable to small (<1 ton NOx per OSD) distillate oil-fired space heaters with uncontrolled NOx emissions greater than 10 tons per year. Discussion: LNBs are designed to ""stage"" combustion so that two combustion zones are created, one fuel-rich combustion and one at a lower temperature. Staging techniques are usually used by LNB to supply excess air to cool the combustion process or to reduce available oxygen in the flame zone. Staged-air LNBs create a fuel-rich reducing primary combustion zone and a fuel-lean secondary combustion zone. Staged-fuel LNBs create a lean combustion zone that is relatively cool due to the presence of excess air, which acts as a heat sink to lower combustion temperatures (EPA, 2002).
CoST CMDB | Low NOx Burner; Space Heaters - Natural Gas | NLNBUSHNG | NOx | Low NOx Burner | Space Heaters - Natural Gas | ptnonipm | Known | Application: This control is the use of low NOx burner (LNB) technology to reduce NOx emissions. LNBs reduce the amount of NOx created from reaction between fuel nitrogen and oxygen by lowering the temperature of one combustion zone and reducing the amount of oxygen available in another. This control is applicable to small (<1 ton NOx per OSD) natural gas-fired space heaters with uncontrolled NOx emissions greater than 10 tons per year. Discussion: LNBs are designed to ""stage"" combustion so that two combustion zones are created, one fuel-rich combustion and one at a lower temperature. Staging techniques are usually used by LNB to supply excess air to cool the combustion process or to reduce available oxygen in the flame zone. Staged-air LNBs create a fuel-rich reducing primary combustion zone and a fuel-lean secondary combustion zone. Staged-fuel LNBs create a lean combustion zone that is relatively cool due to the presence of excess air, which acts as a heat sink to lower combustion temperatures (EPA, 2002).
CoST CMDB | Ultra Low NOx Burner and Selective Catalytic Reduction; ICI Boilers - LPG | NLNDSCRIBLP | NOx | Ultra Low NOx Burner and Selective Catalytic Reduction | ICI Boilers - LPG | ptnonipm | Known | Application: This control is the use of low NOx burner (LNB) technology and selective catalytic reduction (SCR) to reduce NOx emissions. LNBs reduce the amount of NOx created from reaction between fuel nitrogen and oxygen by lowering the temperature of one combustion zone and reducing the amount of oxygen available in another. SCR controls are post-combustion control technologies based on the chemical reduction of nitrogen oxides (NOx) into molecular nitrogen (N2) and water vapor (H2O). The SCR utilizes a catalyst to increase the NOx removal efficiency, which allows the process to occur at lower temperatures. Discussion: LNBs are designed to ""stage"" combustion so that two combustion zones are created, one fuel-rich combustion and one at a lower temperature. Staging techniques are usually used by LNB to supply excess air to cool the combustion process or to reduce available oxygen in the flame zone. Staged-air LNB's create a fuel-rich reducing primary combustion zone and a fuel-lean secondary combustion zone. Staged-fuel LNB's create a lean combustion zone that is relatively cool due to the presence of excess air, which acts as a heat sink to lower combustion temperatures (EPA, 2002). Selective Catalytic Reduction (SCR) has been widely applied to stationary source, fossil fuel-fired, combustion units for emission control since the early 1970s. SCR is typically implemented on units requiring a higher level of NOx control than achievable by SNCR or other combustion controls (EPA, 2002). Like SNCR, SCR is based on the chemical reduction of the NOx molecule. The primary difference between SNCR and SCR is that SCR uses a metal-based catalyst to increase the rate of reaction (EPA, 2002). A nitrogen based reducing reagent, such as ammonia or urea, is injected into the flue gas. The reagent reacts selectively with the flue gas NOx within a specific temperature range and in the presence of the catalyst and oxygen to reduce the NOx. The use of a catalyst results in two advantages of the SCR process over SNCR, the higher NOx reduction efficiency and the lower and broader temperature ranges. However, the decrease in reaction temperature and increase in efficiency is accompanied by a significant increase in capital and operating costs (EPA, 2002). The cost increase is due to the large amount of catalyst required. The SCR system can utilize either aqueous or anhydrous ammonia as the reagent. Anhydrous ammonia is a gas at atmospheric pressure and normal temperatures. There are safety issues with the use of anhydrous ammonia, as it must be transported and stored under pressure (EPA, 2002). Aqueous ammonia is generally transported and stored at a concentration of 29.4% ammonia in water. Today, catalyst formulations include single component, multi-component, or active phase with a support structure. Most catalyst formulations contain additional compounds or sup-ports, providing thermal and structural stability or to increase surface area (EPA, 2002). The rate of reaction determines the amount of NOx removed from the flue gas. The important design and operational factors that affect the rate of reduction include: reaction temperature range; residence time available in the optimum temperature range; degree of mixing between the injected reagent and the combustion gases; uncontrolled NOx concentration level; molar ratio of injected reagent to uncontrolled NOx; ammonia slip; catalyst activity; catalyst selectivity; pressure drop across the catalyst; catalyst pitch; catalyst deactivation; and catalyst management (EPA, 2001).
CoST CMDB | Ultra Low NOx Burner and Selective Catalytic Reduction; ICI Boilers - Process Gas | NLNDSCRIBPG | NOx | Ultra Low NOx Burner and Selective Catalytic Reduction | ICI Boilers - Process Gas | ptnonipm | Known | Application: This control is the use of low NOx burner (LNB) technology and selective catalytic reduction (SCR) to reduce NOx emissions. LNBs reduce the amount of NOx created from reaction between fuel nitrogen and oxygen by lowering the temperature of one combustion zone and reducing the amount of oxygen available in another. SCR controls are post-combustion control technologies based on the chemical reduction of nitrogen oxides (NOx) into molecular nitrogen (N2) and water vapor (H2O). The SCR utilizes a catalyst to increase the NOx removal efficiency, which allows the process to occur at lower temperatures. Discussion: LNBs are designed to ""stage"" combustion so that two combustion zones are created, one fuel-rich combustion and one at a lower temperature. Staging techniques are usually used by LNB to supply excess air to cool the combustion process or to reduce available oxygen in the flame zone. Staged-air LNB's create a fuel-rich reducing primary combustion zone and a fuel-lean secondary combustion zone. Staged-fuel LNB's create a lean combustion zone that is relatively cool due to the presence of excess air, which acts as a heat sink to lower combustion temperatures (EPA, 2002). Selective Catalytic Reduction (SCR) has been widely applied to stationary source, fossil fuel-fired, combustion units for emission control since the early 1970s. SCR is typically implemented on units requiring a higher level of NOx control than achievable by SNCR or other combustion controls (EPA, 2002). Like SNCR, SCR is based on the chemical reduction of the NOx molecule. The primary difference between SNCR and SCR is that SCR uses a metal-based catalyst to increase the rate of reaction (EPA, 2002). A nitrogen based reducing reagent, such as ammonia or urea, is injected into the flue gas. The reagent reacts selectively with the flue gas NOx within a specific temperature range and in the presence of the catalyst and oxygen to reduce the NOx. The use of a catalyst results in two advantages of the SCR process over SNCR, the higher NOx reduction efficiency and the lower and broader temperature ranges. However, the decrease in reaction temperature and increase in efficiency is accompanied by a significant increase in capital and operating costs (EPA, 2002). The cost increase is due to the large amount of catalyst required. The SCR system can utilize either aqueous or anhydrous ammonia as the reagent. Anhydrous ammonia is a gas at atmospheric pressure and normal temperatures. There are safety issues with the use of anhydrous ammonia, as it must be transported and stored under pressure (EPA, 2002). Aqueous ammonia is generally transported and stored at a concentration of 29.4% ammonia in water. Today, catalyst formulations include single component, multi-component, or active phase with a support structure. Most catalyst formulations contain additional compounds or sup-ports, providing thermal and structural stability or to increase surface area (EPA, 2002). The rate of reaction determines the amount of NOx removed from the flue gas. The important design and operational factors that affect the rate of reduction include: reaction temperature range; residence time available in the optimum temperature range; degree of mixing between the injected reagent and the combustion gases; uncontrolled NOx concentration level; molar ratio of injected reagent to uncontrolled NOx; ammonia slip; catalyst activity; catalyst selectivity; pressure drop across the catalyst; catalyst pitch; catalyst deactivation; and catalyst management (EPA, 2001).
CoST CMDB | Ultra Low NOx Burner and Selective Catalytic Reduction; ICI Boilers - Coal/Wall | NLNSCRIBCW | NOx | Ultra Low NOx Burner and Selective Catalytic Reduction | ICI Boilers - Coal/Wall | ptnonipm | Known | Application: This control is the use of low NOx burner (LNB) technology and selective catalytic reduction (SCR) to reduce NOx emissions. LNBs reduce the amount of NOx created from reaction between fuel nitrogen and oxygen by lowering the temperature of one combustion zone and reducing the amount of oxygen available in another. SCR controls are post-combustion control technologies based on the chemical reduction of nitrogen oxides (NOx) into molecular nitrogen (N2) and water vapor (H2O). The SCR utilizes a catalyst to increase the NOx removal efficiency, which allows the process to occur at lower temperatures. Discussion: LNBs are designed to ""stage"" combustion so that two combustion zones are created, one fuel-rich combustion and one at a lower temperature. Staging techniques are usually used by LNB to supply excess air to cool the combustion process or to reduce available oxygen in the flame zone. Staged-air LNB's create a fuel-rich reducing primary combustion zone and a fuel-lean secondary combustion zone. Staged-fuel LNB's create a lean combustion zone that is relatively cool due to the presence of excess air, which acts as a heat sink to lower combustion temperatures (EPA, 2002). Selective Catalytic Reduction (SCR) has been widely applied to stationary source, fossil fuel-fired, combustion units for emission control since the early 1970s. SCR is typically implemented on units requiring a higher level of NOx control than achievable by SNCR or other combustion controls (EPA, 2002). Like SNCR, SCR is based on the chemical reduction of the NOx molecule. The primary difference between SNCR and SCR is that SCR uses a metal-based catalyst to increase the rate of reaction (EPA, 2002). A nitrogen based reducing reagent, such as ammonia or urea, is injected into the flue gas. The reagent reacts selectively with the flue gas NOx within a specific temperature range and in the presence of the catalyst and oxygen to reduce the NOx. The use of a catalyst results in two advantages of the SCR process over SNCR, the higher NOx reduction efficiency and the lower and broader temperature ranges. However, the decrease in reaction temperature and increase in efficiency is accompanied by a significant increase in capital and operating costs (EPA, 2002). The cost increase is due to the large amount of catalyst required. The SCR system can utilize either aqueous or anhydrous ammonia as the reagent. Anhydrous ammonia is a gas at atmospheric pressure and normal temperatures. There are safety issues with the use of anhydrous ammonia, as it must be transported and stored under pressure (EPA, 2002). Aqueous ammonia is generally transported and stored at a concentration of 29.4% ammonia in water. Today, catalyst formulations include single component, multi-component, or active phase with a support structure. Most catalyst formulations contain additional compounds or sup-ports, providing thermal and structural stability or to increase surface area (EPA, 2002). The rate of reaction determines the amount of NOx removed from the flue gas. The important design and operational factors that affect the rate of reduction include: reaction temperature range; residence time available in the optimum temperature range; degree of mixing between the injected reagent and the combustion gases; uncontrolled NOx concentration level; molar ratio of injected reagent to uncontrolled NOx; ammonia slip; catalyst activity; catalyst selectivity; pressure drop across the catalyst; catalyst pitch; catalyst deactivation; and catalyst management (EPA, 2001).
CoST CMDB | Ultra Low NOx Burner and Selective Catalytic Reduction; ICI Boilers - Distillate Oil | NLNSCRIBDO | NOx | Ultra Low NOx Burner and Selective Catalytic Reduction | ICI Boilers - Distillate Oil | ptnonipm | Known | Application: This control is the use of low NOx burner (LNB) technology and selective catalytic reduction (SCR) to reduce NOx emissions. LNBs reduce the amount of NOx created from reaction between fuel nitrogen and oxygen by lowering the temperature of one combustion zone and reducing the amount of oxygen available in another. SCR controls are post-combustion control technologies based on the chemical reduction of nitrogen oxides (NOx) into molecular nitrogen (N2) and water vapor (H2O). The SCR utilizes a catalyst to increase the NOx removal efficiency, which allows the process to occur at lower temperatures. Discussion: LNBs are designed to ""stage"" combustion so that two combustion zones are created, one fuel-rich combustion and one at a lower temperature. Staging techniques are usually used by LNB to supply excess air to cool the combustion process or to reduce available oxygen in the flame zone. Staged-air LNB's create a fuel-rich reducing primary combustion zone and a fuel-lean secondary combustion zone. Staged-fuel LNB's create a lean combustion zone that is relatively cool due to the presence of excess air, which acts as a heat sink to lower combustion temperatures (EPA, 2002). Selective Catalytic Reduction (SCR) has been widely applied to stationary source, fossil fuel-fired, combustion units for emission control since the early 1970s. SCR is typically implemented on units requiring a higher level of NOx control than achievable by SNCR or other combustion controls (EPA, 2002). Like SNCR, SCR is based on the chemical reduction of the NOx molecule. The primary difference between SNCR and SCR is that SCR uses a metal-based catalyst to increase the rate of reaction (EPA, 2002). A nitrogen based reducing reagent, such as ammonia or urea, is injected into the flue gas. The reagent reacts selectively with the flue gas NOx within a specific temperature range and in the presence of the catalyst and oxygen to reduce the NOx. The use of a catalyst results in two advantages of the SCR process over SNCR, the higher NOx reduction efficiency and the lower and broader temperature ranges. However, the decrease in reaction temperature and increase in efficiency is accompanied by a significant increase in capital and operating costs (EPA, 2002). The cost increase is due to the large amount of catalyst required. The SCR system can utilize either aqueous or anhydrous ammonia as the reagent. Anhydrous ammonia is a gas at atmospheric pressure and normal temperatures. There are safety issues with the use of anhydrous ammonia, as it must be transported and stored under pressure (EPA, 2002). Aqueous ammonia is generally transported and stored at a concentration of 29.4% ammonia in water. Today, catalyst formulations include single component, multi-component, or active phase with a support structure. Most catalyst formulations contain additional compounds or sup-ports, providing thermal and structural stability or to increase surface area (EPA, 2002). The rate of reaction determines the amount of NOx removed from the flue gas. The important design and operational factors that affect the rate of reduction include: reaction temperature range; residence time available in the optimum temperature range; degree of mixing between the injected reagent and the combustion gases; uncontrolled NOx concentration level; molar ratio of injected reagent to uncontrolled NOx; ammonia slip; catalyst activity; catalyst selectivity; pressure drop across the catalyst; catalyst pitch; catalyst deactivation; and catalyst management (EPA, 2001).
CoST CMDB | Ultra Low NOx Burner and Selective Catalytic Reduction; ICI Boilers - Natural Gas | NLNSCRIBNG | NOx | Ultra Low NOx Burner and Selective Catalytic Reduction | ICI Boilers - Natural Gas | ptnonipm | Known | Application: This control is the use of low NOx burner (LNB) technology and selective catalytic reduction (SCR) to reduce NOx emissions. LNBs reduce the amount of NOx created from reaction between fuel nitrogen and oxygen by lowering the temperature of one combustion zone and reducing the amount of oxygen available in another. SCR controls are post-combustion control technologies based on the chemical reduction of nitrogen oxides (NOx) into molecular nitrogen (N2) and water vapor (H2O). The SCR utilizes a catalyst to increase the NOx removal efficiency, which allows the process to occur at lower temperatures. Discussion: LNBs are designed to ""stage"" combustion so that two combustion zones are created, one fuel-rich combustion and one at a lower temperature. Staging techniques are usually used by LNB to supply excess air to cool the combustion process or to reduce available oxygen in the flame zone. Staged-air LNB's create a fuel-rich reducing primary combustion zone and a fuel-lean secondary combustion zone. Staged-fuel LNB's create a lean combustion zone that is relatively cool due to the presence of excess air, which acts as a heat sink to lower combustion temperatures (EPA, 2002). Selective Catalytic Reduction (SCR) has been widely applied to stationary source, fossil fuel-fired, combustion units for emission control since the early 1970s. SCR is typically implemented on units requiring a higher level of NOx control than achievable by SNCR or other combustion controls (EPA, 2002). Like SNCR, SCR is based on the chemical reduction of the NOx molecule. The primary difference between SNCR and SCR is that SCR uses a metal-based catalyst to increase the rate of reaction (EPA, 2002). A nitrogen based reducing reagent, such as ammonia or urea, is injected into the flue gas. The reagent reacts selectively with the flue gas NOx within a specific temperature range and in the presence of the catalyst and oxygen to reduce the NOx. The use of a catalyst results in two advantages of the SCR process over SNCR, the higher NOx reduction efficiency and the lower and broader temperature ranges. However, the decrease in reaction temperature and increase in efficiency is accompanied by a significant increase in capital and operating costs (EPA, 2002). The cost increase is due to the large amount of catalyst required. The SCR system can utilize either aqueous or anhydrous ammonia as the reagent. Anhydrous ammonia is a gas at atmospheric pressure and normal temperatures. There are safety issues with the use of anhydrous ammonia, as it must be transported and stored under pressure (EPA, 2002). Aqueous ammonia is generally transported and stored at a concentration of 29.4% ammonia in water. Today, catalyst formulations include single component, multi-component, or active phase with a support structure. Most catalyst formulations contain additional compounds or sup-ports, providing thermal and structural stability or to increase surface area (EPA, 2002). The rate of reaction determines the amount of NOx removed from the flue gas. The important design and operational factors that affect the rate of reduction include: reaction temperature range; residence time available in the optimum temperature range; degree of mixing between the injected reagent and the combustion gases; uncontrolled NOx concentration level; molar ratio of injected reagent to uncontrolled NOx; ammonia slip; catalyst activity; catalyst selectivity; pressure drop across the catalyst; catalyst pitch; catalyst deactivation; and catalyst management (EPA, 2001).
CoST CMDB | Ultra Low NOx Burner and Selective Catalytic Reduction; ICI Boilers - Residual Oil | NLNSCRIBRO | NOx | Ultra Low NOx Burner and Selective Catalytic Reduction | ICI Boilers - Residual Oil | ptnonipm | Known | Application: This control is the use of low NOx burner (LNB) technology and selective catalytic reduction (SCR) to reduce NOx emissions. LNBs reduce the amount of NOx created from reaction between fuel nitrogen and oxygen by lowering the temperature of one combustion zone and reducing the amount of oxygen available in another. SCR controls are post-combustion control technologies based on the chemical reduction of nitrogen oxides (NOx) into molecular nitrogen (N2) and water vapor (H2O). The SCR utilizes a catalyst to increase the NOx removal efficiency, which allows the process to occur at lower temperatures. Discussion: LNBs are designed to ""stage"" combustion so that two combustion zones are created, one fuel-rich combustion and one at a lower temperature. Staging techniques are usually used by LNB to supply excess air to cool the combustion process or to reduce available oxygen in the flame zone. Staged-air LNB's create a fuel-rich reducing primary combustion zone and a fuel-lean secondary combustion zone. Staged-fuel LNB's create a lean combustion zone that is relatively cool due to the presence of excess air, which acts as a heat sink to lower combustion temperatures (EPA, 2002). Selective Catalytic Reduction (SCR) has been widely applied to stationary source, fossil fuel-fired, combustion units for emission control since the early 1970s. SCR is typically implemented on units requiring a higher level of NOx control than achievable by SNCR or other combustion controls (EPA, 2002). Like SNCR, SCR is based on the chemical reduction of the NOx molecule. The primary difference between SNCR and SCR is that SCR uses a metal-based catalyst to increase the rate of reaction (EPA, 2002). A nitrogen based reducing reagent, such as ammonia or urea, is injected into the flue gas. The reagent reacts selectively with the flue gas NOx within a specific temperature range and in the presence of the catalyst and oxygen to reduce the NOx. The use of a catalyst results in two advantages of the SCR process over SNCR, the higher NOx reduction efficiency and the lower and broader temperature ranges. However, the decrease in reaction temperature and increase in efficiency is accompanied by a significant increase in capital and operating costs (EPA, 2002). The cost increase is due to the large amount of catalyst required. The SCR system can utilize either aqueous or anhydrous ammonia as the reagent. Anhydrous ammonia is a gas at atmospheric pressure and normal temperatures. There are safety issues with the use of anhydrous ammonia, as it must be transported and stored under pressure (EPA, 2002). Aqueous ammonia is generally transported and stored at a concentration of 29.4% ammonia in water. Today, catalyst formulations include single component, multi-component, or active phase with a support structure. Most catalyst formulations contain additional compounds or sup-ports, providing thermal and structural stability or to increase surface area (EPA, 2002). The rate of reaction determines the amount of NOx removed from the flue gas. The important design and operational factors that affect the rate of reduction include: reaction temperature range; residence time available in the optimum temperature range; degree of mixing between the injected reagent and the combustion gases; uncontrolled NOx concentration level; molar ratio of injected reagent to uncontrolled NOx; ammonia slip; catalyst activity; catalyst selectivity; pressure drop across the catalyst; catalyst pitch; catalyst deactivation; and catalyst management (EPA, 2001).
CoST CMDB | Ultra Low NOx Burner and Selective Catalytic Reduction; ICI Boilers - Gas | NLNSCRICBG | NOx | Ultra Low NOx Burner and Selective Catalytic Reduction | ICI Boilers - Gas | ptnonipm | Known | Application: This control is the use of low NOx burner (LNB) technology and selective catalytic reduction (SCR) to reduce NOx emissions. LNBs reduce the amount of NOx created from reaction between fuel nitrogen and oxygen by lowering the temperature of one combustion zone and reducing the amount of oxygen available in another. SCR controls are post-combustion control technologies based on the chemical reduction of nitrogen oxides (NOx) into molecular nitrogen (N2) and water vapor (H2O). The SCR utilizes a catalyst to increase the NOx removal efficiency, which allows the process to occur at lower temperatures. Discussion: LNBs are designed to ""stage"" combustion so that two combustion zones are created, one fuel-rich combustion and one at a lower temperature. Staging techniques are usually used by LNB to supply excess air to cool the combustion process or to reduce available oxygen in the flame zone. Staged-air LNB's create a fuel-rich reducing primary combustion zone and a fuel-lean secondary combustion zone. Staged-fuel LNB's create a lean combustion zone that is relatively cool due to the presence of excess air, which acts as a heat sink to lower combustion temperatures (EPA, 2002). Selective Catalytic Reduction (SCR) has been widely applied to stationary source, fossil fuel-fired, combustion units for emission control since the early 1970s. SCR is typically implemented on units requiring a higher level of NOx control than achievable by SNCR or other combustion controls (EPA, 2002). Like SNCR, SCR is based on the chemical reduction of the NOx molecule. The primary difference between SNCR and SCR is that SCR uses a metal-based catalyst to increase the rate of reaction (EPA, 2002). A nitrogen based reducing reagent, such as ammonia or urea, is injected into the flue gas. The reagent reacts selectively with the flue gas NOx within a specific temperature range and in the presence of the catalyst and oxygen to reduce the NOx. The use of a catalyst results in two advantages of the SCR process over SNCR, the higher NOx reduction efficiency and the lower and broader temperature ranges. However, the decrease in reaction temperature and increase in efficiency is accompanied by a significant increase in capital and operating costs (EPA, 2002). The cost increase is due to the large amount of catalyst required. The SCR system can utilize either aqueous or anhydrous ammonia as the reagent. Anhydrous ammonia is a gas at atmospheric pressure and normal temperatures. There are safety issues with the use of anhydrous ammonia, as it must be transported and stored under pressure (EPA, 2002). Aqueous ammonia is generally transported and stored at a concentration of 29.4% ammonia in water. Today, catalyst formulations include single component, multi-component, or active phase with a support structure. Most catalyst formulations contain additional compounds or sup-ports, providing thermal and structural stability or to increase surface area (EPA, 2002). The rate of reaction determines the amount of NOx removed from the flue gas. The important design and operational factors that affect the rate of reduction include: reaction temperature range; residence time available in the optimum temperature range; degree of mixing between the injected reagent and the combustion gases; uncontrolled NOx concentration level; molar ratio of injected reagent to uncontrolled NOx; ammonia slip; catalyst activity; catalyst selectivity; pressure drop across the catalyst; catalyst pitch; catalyst deactivation; and catalyst management (EPA, 2001).
CoST CMDB | Low NOx Burner and Selective Non-Catalytic Reduction; ICI Boilers - Coal/Wall | NLNSNCRIBCW | NOx | Low NOx Burner and Selective Non-Catalytic Reduction | ICI Boilers - Coal/Wall | ptnonipm | Known | Application: This control is the use of low NOx burner (LNB) technology and selective non-catalytic reduction (SNCR) to reduce NOx emissions. LNBs reduce the amount of NOx created from reaction between fuel nitrogen and oxygen by lowering the temperature of one combustion zone and reducing the amount of oxygen available in another. SNCR controls are post-combustion control technologies based on the chemical reduction of nitrogen oxides (NOx) into molecular nitrogen (N2) and water vapor (H2O). Discussion: LNBs are designed to ""stage"" combustion so that two combustion zones are created, one fuel-rich combustion and one at a lower temperature. Staging techniques are usually used by LNB to supply excess air to cool the combustion process or to reduce available oxygen in the flame zone. Staged-air LNB's create a fuel-rich reducing primary combustion zone and a fuel-lean secondary combustion zone. Staged-fuel LNB's create a lean combustion zone that is relatively cool due to the presence of excess air, which acts as a heat sink to lower combustion temperatures (EPA, 2002). SNCR is the reduction of NOx in flue gas to N2 and water vapor. This reduction is done with a nitrogen based reducing reagent, such as ammonia or urea. The reagent can react with a number of flue gas components. However, the NOx reduction reaction is favored for a specific temperature range and in the presence of oxygen (EPA, 2002). Both ammonia and urea are used as reagents. The cost of the reagent represents a large part of the annual costs of an SNCR system. Ammonia is generally less expensive than urea. However, the choice of reagent is also based on physical properties and operational considerations (EPA, 2002). Ammonia can be utilized in either aqueous or anhydrous form. Anhydrous ammonia is a gas at atmospheric pressure and normal temperatures. There are safety issues with the use of anhydrous ammonia, as it must be transported and stored under pressure (EPA, 2002). Aqueous ammonia is generally transported and stored at a concentration of 29.4% ammonia in water. Urea based systems have several advantages, including several safety aspects. Urea is a nontoxic, less volatile liquid that can be stored and handled more safely than ammonia. Urea solution droplets can penetrate farther into the flue gas when injected into the boiler, enhancing mixing (EPA, 2002). Because of these advantages, urea is more commonly used than ammonia in large boiler applications. The rate of reaction determines the amount of NOx removed from the flue gas. The important design and operational factors that affect the rate of reduction include: ? Reaction temperature range; ? Residence time available in the optimum temperature range; ? Degree of mixing between the injected reagent and the combustion gases ? Uncontrolled NOx concentration level; ? Molar ratio of injected reagent to uncontrolled NOx ; and ? Ammonia slip.
CoST CMDB | Low NOx Burner and Selective Non-Catalytic Reduction; ICI Boilers - Distillate Oil | NLNSNCRIBDO | NOx | Low NOx Burner and Selective Non-Catalytic Reduction | ICI Boilers - Distillate Oil | ptnonipm | Known | Application: This control is the use of low NOx burner (LNB) technology and selective non-catalytic reduction (SNCR) to reduce NOx emissions. LNBs reduce the amount of NOx created from reaction between fuel nitrogen and oxygen by lowering the temperature of one combustion zone and reducing the amount of oxygen available in another. SNCR controls are post-combustion control technologies based on the chemical reduction of nitrogen oxides (NOx) into molecular nitrogen (N2) and water vapor (H2O). Discussion: LNBs are designed to ""stage"" combustion so that two combustion zones are created, one fuel-rich combustion and one at a lower temperature. Staging techniques are usually used by LNB to supply excess air to cool the combustion process or to reduce available oxygen in the flame zone. Staged-air LNB's create a fuel-rich reducing primary combustion zone and a fuel-lean secondary combustion zone. Staged-fuel LNB's create a lean combustion zone that is relatively cool due to the presence of excess air, which acts as a heat sink to lower combustion temperatures (EPA, 2002). SNCR is the reduction of NOx in flue gas to N2 and water vapor. This reduction is done with a nitrogen based reducing reagent, such as ammonia or urea. The reagent can react with a number of flue gas components. However, the NOx reduction reaction is favored for a specific temperature range and in the presence of oxygen (EPA, 2002). Both ammonia and urea are used as reagents. The cost of the reagent represents a large part of the annual costs of an SNCR system. Ammonia is generally less expensive than urea. However, the choice of reagent is also based on physical properties and operational considerations (EPA, 2002). Ammonia can be utilized in either aqueous or anhydrous form. Anhydrous ammonia is a gas at atmospheric pressure and normal temperatures. There are safety issues with the use of anhydrous ammonia, as it must be transported and stored under pressure (EPA, 2002). Aqueous ammonia is generally transported and stored at a concentration of 29.4% ammonia in water. Urea based systems have several advantages, including several safety aspects. Urea is a nontoxic, less volatile liquid that can be stored and handled more safely than ammonia. Urea solution droplets can penetrate farther into the flue gas when injected into the boiler, enhancing mixing (EPA, 2002). Because of these advantages, urea is more commonly used than ammonia in large boiler applications. The rate of reaction determines the amount of NOx removed from the flue gas. The important design and operational factors that affect the rate of reduction include: ? Reaction temperature range; ? Residence time available in the optimum temperature range; ? Degree of mixing between the injected reagent and the combustion gases ? Uncontrolled NOx concentration level; ? Molar ratio of injected reagent to uncontrolled NOx ; and ? Ammonia slip.
CoST CMDB | Low NOx Burner and Selective Non-Catalytic Reduction; ICI Boilers - Natural Gas | NLNSNCRIBNG | NOx | Low NOx Burner and Selective Non-Catalytic Reduction | ICI Boilers - Natural Gas | ptnonipm | Known | Application: This control is the use of low NOx burner (LNB) technology and selective non-catalytic reduction (SNCR) to reduce NOx emissions. LNBs reduce the amount of NOx created from reaction between fuel nitrogen and oxygen by lowering the temperature of one combustion zone and reducing the amount of oxygen available in another. SNCR controls are post-combustion control technologies based on the chemical reduction of nitrogen oxides (NOx) into molecular nitrogen (N2) and water vapor (H2O). Discussion: LNBs are designed to ""stage"" combustion so that two combustion zones are created, one fuel-rich combustion and one at a lower temperature. Staging techniques are usually used by LNB to supply excess air to cool the combustion process or to reduce available oxygen in the flame zone. Staged-air LNB's create a fuel-rich reducing primary combustion zone and a fuel-lean secondary combustion zone. Staged-fuel LNB's create a lean combustion zone that is relatively cool due to the presence of excess air, which acts as a heat sink to lower combustion temperatures (EPA, 2002). SNCR is the reduction of NOx in flue gas to N2 and water vapor. This reduction is done with a nitrogen based reducing reagent, such as ammonia or urea. The reagent can react with a number of flue gas components. However, the NOx reduction reaction is favored for a specific temperature range and in the presence of oxygen (EPA, 2002). Both ammonia and urea are used as reagents. The cost of the reagent represents a large part of the annual costs of an SNCR system. Ammonia is generally less expensive than urea. However, the choice of reagent is also based on physical properties and operational considerations (EPA, 2002). Ammonia can be utilized in either aqueous or anhydrous form. Anhydrous ammonia is a gas at atmospheric pressure and normal temperatures. There are safety issues with the use of anhydrous ammonia, as it must be transported and stored under pressure (EPA, 2002). Aqueous ammonia is generally transported and stored at a concentration of 29.4% ammonia in water. Urea based systems have several advantages, including several safety aspects. Urea is a nontoxic, less volatile liquid that can be stored and handled more safely than ammonia. Urea solution droplets can penetrate farther into the flue gas when injected into the boiler, enhancing mixing (EPA, 2002). Because of these advantages, urea is more commonly used than ammonia in large boiler applications. The rate of reaction determines the amount of NOx removed from the flue gas. The important design and operational factors that affect the rate of reduction include: ? Reaction temperature range; ? Residence time available in the optimum temperature range; ? Degree of mixing between the injected reagent and the combustion gases ? Uncontrolled NOx concentration level; ? Molar ratio of injected reagent to uncontrolled NOx ; and ? Ammonia slip.
CoST CMDB | Low NOx Burner and Selective Non-Catalytic Reduction; ICI Boilers - Residual Oil | NLNSNCRIBRO | NOx | Low NOx Burner and Selective Non-Catalytic Reduction | ICI Boilers - Residual Oil | ptnonipm | Known | Application: This control is the use of low NOx burner (LNB) technology and selective non-catalytic reduction (SNCR) to reduce NOx emissions. LNBs reduce the amount of NOx created from reaction between fuel nitrogen and oxygen by lowering the temperature of one combustion zone and reducing the amount of oxygen available in another. SNCR controls are post-combustion control technologies based on the chemical reduction of nitrogen oxides (NOx) into molecular nitrogen (N2) and water vapor (H2O). Discussion: LNBs are designed to ""stage"" combustion so that two combustion zones are created, one fuel-rich combustion and one at a lower temperature. Staging techniques are usually used by LNB to supply excess air to cool the combustion process or to reduce available oxygen in the flame zone. Staged-air LNB's create a fuel-rich reducing primary combustion zone and a fuel-lean secondary combustion zone. Staged-fuel LNB's create a lean combustion zone that is relatively cool due to the presence of excess air, which acts as a heat sink to lower combustion temperatures (EPA, 2002). SNCR is the reduction of NOx in flue gas to N2 and water vapor. This reduction is done with a nitrogen based reducing reagent, such as ammonia or urea. The reagent can react with a number of flue gas components. However, the NOx reduction reaction is favored for a specific temperature range and in the presence of oxygen (EPA, 2002). Both ammonia and urea are used as reagents. The cost of the reagent represents a large part of the annual costs of an SNCR system. Ammonia is generally less expensive than urea. However, the choice of reagent is also based on physical properties and operational considerations (EPA, 2002). Ammonia can be utilized in either aqueous or anhydrous form. Anhydrous ammonia is a gas at atmospheric pressure and normal temperatures. There are safety issues with the use of anhydrous ammonia, as it must be transported and stored under pressure (EPA, 2002). Aqueous ammonia is generally transported and stored at a concentration of 29.4% ammonia in water. Urea based systems have several advantages, including several safety aspects. Urea is a nontoxic, less volatile liquid that can be stored and handled more safely than ammonia. Urea solution droplets can penetrate farther into the flue gas when injected into the boiler, enhancing mixing (EPA, 2002). Because of these advantages, urea is more commonly used than ammonia in large boiler applications. The rate of reaction determines the amount of NOx removed from the flue gas. The important design and operational factors that affect the rate of reduction include: ? Reaction temperature range; ? Residence time available in the optimum temperature range; ? Degree of mixing between the injected reagent and the combustion gases ? Uncontrolled NOx concentration level; ? Molar ratio of injected reagent to uncontrolled NOx ; and ? Ammonia slip.
CoST CMDB | Low NOx Burner and Selective Non-Catalytic Reduction; ICI Boilers - Gas | NLNSNCRICBG | NOx | Low NOx Burner and Selective Non-Catalytic Reduction | ICI Boilers - Gas | ptnonipm | Known | Application: This control is the use of low NOx burner (LNB) technology and selective non-catalytic reduction (SNCR) to reduce NOx emissions. LNBs reduce the amount of NOx created from reaction between fuel nitrogen and oxygen by lowering the temperature of one combustion zone and reducing the amount of oxygen available in another. SNCR controls are post-combustion control technologies based on the chemical reduction of nitrogen oxides (NOx) into molecular nitrogen (N2) and water vapor (H2O). Discussion: LNBs are designed to ""stage"" combustion so that two combustion zones are created, one fuel-rich combustion and one at a lower temperature. Staging techniques are usually used by LNB to supply excess air to cool the combustion process or to reduce available oxygen in the flame zone. Staged-air LNB's create a fuel-rich reducing primary combustion zone and a fuel-lean secondary combustion zone. Staged-fuel LNB's create a lean combustion zone that is relatively cool due to the presence of excess air, which acts as a heat sink to lower combustion temperatures (EPA, 2002). SNCR is the reduction of NOx in flue gas to N2 and water vapor. This reduction is done with a nitrogen based reducing reagent, such as ammonia or urea. The reagent can react with a number of flue gas components. However, the NOx reduction reaction is favored for a specific temperature range and in the presence of oxygen (EPA, 2002). Both ammonia and urea are used as reagents. The cost of the reagent represents a large part of the annual costs of an SNCR system. Ammonia is generally less expensive than urea. However, the choice of reagent is also based on physical properties and operational considerations (EPA, 2002). Ammonia can be utilized in either aqueous or anhydrous form. Anhydrous ammonia is a gas at atmospheric pressure and normal temperatures. There are safety issues with the use of anhydrous ammonia, as it must be transported and stored under pressure (EPA, 2002). Aqueous ammonia is generally transported and stored at a concentration of 29.4% ammonia in water. Urea based systems have several advantages, including several safety aspects. Urea is a nontoxic, less volatile liquid that can be stored and handled more safely than ammonia. Urea solution droplets can penetrate farther into the flue gas when injected into the boiler, enhancing mixing (EPA, 2002). Because of these advantages, urea is more commonly used than ammonia in large boiler applications. The rate of reaction determines the amount of NOx removed from the flue gas. The important design and operational factors that affect the rate of reduction include: ? Reaction temperature range; ? Residence time available in the optimum temperature range; ? Degree of mixing between the injected reagent and the combustion gases ? Uncontrolled NOx concentration level; ? Molar ratio of injected reagent to uncontrolled NOx ; and ? Ammonia slip.
CoST CMDB | Mid-Kiln Firing; Cement Manufacturing - Wet or Dry | NMKFRCMWD | NOx | Mid-Kiln Firing | Cement Manufacturing - Wet or Dry | ptnonipm | Known | Application: This control is the use of mid- kiln firing to reduce NOx emissions. This control applies to wet-process cement manufacturing (SCC 30500706) with uncontrolled NOx emissions greater than 10 tons per year. This control applies to dry-process cement manufacturing (SCC 30500606) with uncontrolled NOx emissions greater than 10 tons per year.
CoST CMDB | Natural Gas Reburn; External Combustion Boilers, Elec Gen, Nat Gas (1) | NNGRECBNG1 | NOx | Natural Gas Reburn | External Combustion Boilers, Elec Gen, Nat Gas (1) | ptnonipm | Known | Application: Natural gas reburning (NGR) involves add-on controls to reduce NOx emissions. NGR is a combustion control technology in which part of the main fuel heat input is diverted to locations above the main burners, called the reburn zone. As flue gas passes through the reburn zone, a portion of the NOx formed in the main combustion zone is reduced by hydrocarbon radicals and converted to molecular nitrogen (N2). This control applies to non-tangentially fired Natural Gas external combustion boilers with capacity of at least 100 Million BTU/hr. Discussion: In a reburn boiler, fuel is injected into the upper furnace region to convert the NOx formed in the primary combustion zone to molecular N2 and H2O. In general, the overall process occurs within three zones of the boiler; the combustion zone, the gas reburning zone, and the burnout zone (ERG, 2000). In the combustion zone the amount of fuel is reduced and the burners may be operated at the lowest excess air level. In the gas reburning zone the fuel not used in the combustion zone is injected to create a fuel-rich region where radicals can react with NOx to form molecular Nitrogen. In the burnout zone a separate overfire air system redirects air from the primary combustion zone to ensure complete combustion of unreacted fuel leaving the reburning zone. Operational parameters that affect the performance of reburn include reburn zone stoichiometry, residence time in the reburn zone, reburn fuel carrier gas and temperature and O2 levels in the burnout zone (ERG, 2000).
CoST CMDB | Natural Gas Reburn; External Combustion Boilers, Elec Gen, Nat Gas (2) | NNGRECBNG2 | NOx | Natural Gas Reburn | External Combustion Boilers, Elec Gen, Nat Gas (2) | ptnonipm | Known | Application: Natural gas reburning (NGR) involves add-on controls to reduce NOx emissions. NGR is a combustion control technology in which part of the main fuel heat input is diverted to locations above the main burners, called the reburn zone. As flue gas passes through the reburn zone, a portion of the NOx formed in the main combustion zone is reduced by hydrocarbon radicals and converted to molecular nitrogen (N2). This control applies to non-tangentially fired Natural Gas external combustion boilers with capacity of less than 100 Million BTU/hr. Discussion: In a reburn boiler, fuel is injected into the upper furnace region to convert the NOx formed in the primary combustion zone to molecular N2 and H2O. In general, the overall process occurs within three zones of the boiler; the combustion zone, the gas reburning zone, and the burnout zone (ERG, 2000). In the combustion zone the amount of fuel is reduced and the burners may be operated at the lowest excess air level. In the gas reburning zone the fuel not used in the combustion zone is injected to create a fuel-rich region where radicals can react with NOx to form molecular Nitrogen. In the burnout zone a separate overfire air system redirects air from the primary combustion zone to ensure complete combustion of unreacted fuel leaving the reburning zone. Operational parameters that affect the performance of reburn include reburn zone stoichiometry, residence time in the reburn zone, reburn fuel carrier gas and temperature and O2 levels in the burnout zone (ERG, 2000).
CoST CMDB | Natural Gas Reburn; External Combustion Boilers, Elec Gen, Nat Gas (3) | NNGRECBNG3 | NOx | Natural Gas Reburn | External Combustion Boilers, Elec Gen, Nat Gas (3) | ptnonipm | Known | Application: Natural gas reburning (NGR) involves add-on controls to reduce NOx emissions. NGR is a combustion control technology in which part of the main fuel heat input is diverted to locations above the main burners, called the reburn zone. As flue gas passes through the reburn zone, a portion of the NOx formed in the main combustion zone is reduced by hydrocarbon radicals and converted to molecular nitrogen (N2). This control applies to tangentially fired Natural Gas external combustion boilers. Discussion: In a reburn boiler, fuel is injected into the upper furnace region to convert the NOx formed in the primary combustion zone to molecular N2 and H2O. In general, the overall process occurs within three zones of the boiler; the combustion zone, the gas reburning zone, and the burnout zone (ERG, 2000). In the combustion zone the amount of fuel is reduced and the burners may be operated at the lowest excess air level. In the gas reburning zone the fuel not used in the combustion zone is injected to create a fuel-rich region where radicals can react with NOx to form molecular Nitrogen. In the burnout zone a separate overfire air system redirects air from the primary combustion zone to ensure complete combustion of unreacted fuel leaving the reburning zone. Operational parameters that affect the performance of reburn include reburn zone stoichiometry, residence time in the reburn zone, reburn fuel carrier gas and temperature and O2 levels in the burnout zone (ERG, 2000).
CoST CMDB | Hybrid Measure for Industrial NG ICE, SCCs w technology not specified (3) | NNSCRAFRIINGNS | NOx | Non-Selective Catalytic Reduction or Adjust Air Fuel Ratio and Ignition Retard | Industrial NG ICE, SCCs with technology not specified | ptnonipm | Known | Note: This control measure is for SCCs where the firing technology is not specified as to Rich Burn or Lean Burn. Existing control measures are applied based on the estimated percentage of lean-burn engines (85%) and rich-burn engines (15%). Adjust Air to Fuel Ratio and Ignition Retard (NAFRIICGS) is used for lean-burn engines and NSCR (NNSCRINGI4) is used for rich-burn engines.
CoST CMDB | Non-Selective Catalytic Reduction; Industrial NG ICE, 4cycle (rich) | NNSCRINGI4 | NOx | Non-Selective Catalytic Reduction | Industrial NG ICE, 4cycle (rich) | ptnonipm | Known | Application: NSCR is achieved by placing a catalyst in the exhaust stream of the engine. The exhaust passes over the catalyst, usually a noble metal (platinum, rhodium or palladium) which reduces the reactants to N2, CO2 and H20 (NJDEP, 2003). Typical exhaust temperatures for effective removal of NOx are 800-1200 degrees Fahrenheit. An oxidation catalyst using additional air can be installed downstream of the NSCR catalyst for additional CO and VOC control. This includes 4-cycle naturally aspirated engines and some 4-cycle turbocharged engines. Engines operating with NSCR require air/fuel control to maintain high reduction effectiveness.
CoST CMDB | Non-Selective Catalytic Reduction; Industrial NG ICE, 4cycle (rich), SCCs w technology not specified | NNSCRINGNS | NOx | Non-Selective Catalytic Reduction | Industrial NG ICE, 4cycle (rich)_SCCs w technology not specified | ptnonipm | Known | Note: This control measure is for SCCs where the firing technology is not specified as to Rich Burn or Lean Burn. Therefore, the Rich Burn control of NSCR is applied using a Penetration Rate equal to the ratio of Rich Burn emissions in the 2011 NEI for SCCs where it is specified (23%). Application: NSCR is achieved by placing a catalyst in the exhaust stream of the engine. The exhaust passes over the catalyst, usually a noble metal (platinum, rhodium or palladium) which reduces the reactants to N2, CO2 and H20 (NJDEP, 2003). Typical exhaust temperatures for effective removal of NOx are 800-1200 degrees Fahrenheit. An oxidation catalyst using additional air can be installed downstream of the NSCR catalyst for additional CO and VOC control. This includes 4-cycle naturally aspirated engines and some 4-cycle turbocharged engines. Engines operating with NSCR require air/fuel control to maintain high reduction effectiveness.
CoST CMDB | Hybrid Measure for Industrial NG ICE, SCCs w technology not specified | NNSCRLCNGNS | NOx | Non-Selective Catalytic Reduction or Layered Combustion | Industrial NG ICE, SCCs with technology not specified | ptnonipm | Known | Note: This control measure is for SCCs where the firing technology is not specified as to Rich Burn or Lean Burn. Existing control measures are applied based on the estimated percentage of lean-burn engines (85%) and rich-burn engines (15%). Layered combustion (NLCICE2SNG) is used for lean-burn engines and NSCR (NNSCRINGI4) is used for rich-burn engines.
CoST CMDB | Hybrid Measure for Industrial NG ICE, SCCs w technology not specified (2) | NNSCRLECNGNS | NOx | Non-Selective Catalytic Reduction or Low Emission Combustion | Industrial NG ICE, SCCs with technology not specified | ptnonipm | Known | Note: This control measure is for SCCs where the firing technology is not specified as to Rich Burn or Lean Burn. Existing control measures are applied based on the estimated percentage of lean-burn engines (85%) and rich-burn engines (15%). Low emission combustion (NLECICEGAS) is used for lean-burn engines and NSCR (NNSCRINGI4) is used for rich-burn engines.
CoST CMDB | Non-Selective Catalytic Reduction; Nitric Acid Manufacturing | NNSCRNAMF | NOx | Non-Selective Catalytic Reduction | Nitric Acid Manufacturing | ptnonipm | Known | Application: NSCR is achieved by placing a catalyst in the exhaust stream of the engine. The exhaust passes over the catalyst, usually a noble metal (platinum, rhodium or palladium) which reduces the reactants to N2, CO2 and H20 (NJDEP, 2003). Typical exhaust temperatures for effective removal of NOx are 800-1200 degrees Fahrenheit. An oxidation catalyst using additional air can be installed downstream of the NSCR catalyst for additional CO and VOC control. This includes 4-cycle naturally aspirated engines and some 4-cycle turbocharged engines. Engines operating with NSCR require air/fuel control to maintain high reduction effectiveness.
CoST CMDB | Oxygen Enriched Air Staging; Glass Manufacturing - Container | NOEASGMCN | NOx | Oxygen Enriched Air Staging | Glass Manufacturing - Container | ptnonipm | Known | Application: Developed by the Gas Technology Institute (GTI), Oxygen-Enriched Air Staging (OEAS) is a retrofit that provides NOx reduction on all endport and sideport airfired regenerative glass melters. OEAS nvolves reducing the amount of primary combustion air entering through the firing port. The lower air to fuel ratio decreases NOx formation in the flame, but incomplete combustion generates carbon monoxide and leaves some hydrocarbons unburned. Air or oxygenenriched air is injected into the furnace near the exhaust port to complete combustion in a second stage within the furnace in order to assure complete combustion and heat release. The second stage completes combustion without increasing NOx production. The process is the most economical control technology for NOx emissions because fuel consumption is not increased. The technology also has no effect upon glass quality or furnace superstructure, and can even increase furnace productivity.
CoST CMDB | Oxygen Enriched Air Staging; Glass Manufacturing - Flat | NOEASGMFT | NOx | Oxygen Enriched Air Staging | Glass Manufacturing - Flat | ptnonipm | Known | Application: Developed by the Gas Technology Institute (GTI), Oxygen-Enriched Air Staging (OEAS) is a retrofit that provides NOx reduction on all endport and sideport airfired regenerative glass melters. OEAS nvolves reducing the amount of primary combustion air entering through the firing port. The lower air to fuel ratio decreases NOx formation in the flame, but incomplete combustion generates carbon monoxide and leaves some hydrocarbons unburned. Air or oxygenenriched air is injected into the furnace near the exhaust port to complete combustion in a second stage within the furnace in order to assure complete combustion and heat release. The second stage completes combustion without increasing NOx production. The process is the most economical control technology for NOx emissions because fuel consumption is not increased. The technology also has no effect upon glass quality or furnace superstructure, and can even increase furnace productivity.
CoST CMDB | Oxygen Enriched Air Staging; Glass Manufacturing - General | NOEASGMGN | NOx | Oxygen Enriched Air Staging | Glass Manufacturing - General | ptnonipm | Known | Application: Developed by the Gas Technology Institute (GTI), Oxygen-Enriched Air Staging (OEAS) is a retrofit that provides NOx reduction on all endport and sideport airfired regenerative glass melters. OEAS nvolves reducing the amount of primary combustion air entering through the firing port. The lower air to fuel ratio decreases NOx formation in the flame, but incomplete combustion generates carbon monoxide and leaves some hydrocarbons unburned. Air or oxygenenriched air is injected into the furnace near the exhaust port to complete combustion in a second stage within the furnace in order to assure complete combustion and heat release. The second stage completes combustion without increasing NOx production. The process is the most economical control technology for NOx emissions because fuel consumption is not increased. The technology also has no effect upon glass quality or furnace superstructure, and can even increase furnace productivity.
CoST CMDB | Oxygen Enriched Air Staging; Glass Manufacturing - Pressed | NOEASGMPD | NOx | Oxygen Enriched Air Staging | Glass Manufacturing - Pressed | ptnonipm | Known | Application: Developed by the Gas Technology Institute (GTI), Oxygen-Enriched Air Staging (OEAS) is a retrofit that provides NOx reduction on all endport and sideport airfired regenerative glass melters. OEAS nvolves reducing the amount of primary combustion air entering through the firing port. The lower air to fuel ratio decreases NOx formation in the flame, but incomplete combustion generates carbon monoxide and leaves some hydrocarbons unburned. Air or oxygenenriched air is injected into the furnace near the exhaust port to complete combustion in a second stage within the furnace in order to assure complete combustion and heat release. The second stage completes combustion without increasing NOx production. The process is the most economical control technology for NOx emissions because fuel consumption is not increased. The technology also has no effect upon glass quality or furnace superstructure, and can even increase furnace productivity.
CoST CMDB | Petroleum Refinery Gas-Fired Process Heaters; Excess O2 Control | NPRGPHEO2C | NOx | Excess O3 Control | Petroleum Refinery Gas-Fired Process Heaters | ptnonipm | Known | Petroleum Refinery Gas-Fired Process Heaters; Excess O2 Control
CoST CMDB | Petroleum Refinery Gas-Fired Process Heaters; SCR-95% | NPRGPHSC95 | NOx | Selective Catalytic Reduction-95% | Petroleum Refinery Gas-Fired Process Heaters | ptnonipm | Known | Petroleum Refinery Gas-Fired Process Heaters; SCR-95%
CoST CMDB | Petroleum Refinery Gas-Fired Process Heaters; SCR | NPRGPHSCR | NOx | Selective Catalytic Reduction | Petroleum Refinery Gas-Fired Process Heaters | ptnonipm | Known | Petroleum Refinery Gas-Fired Process Heaters; Selective Catalytic Reduction
CoST CMDB | Petroleum Refinery Gas-Fired Process Heaters; Ultra Low NOX Burners | NPRGPHULNB | NOx | Ultra-Low NOx Burner | Petroleum Refinery Gas-Fired Process Heaters | ptnonipm | Known | Petroleum Refinery Gas-Fired Process Heaters; Ultra Low NOX Burners
CoST CMDB | Selective Catalytic Reduction; Cement Manufacturing - Dry2 | NSCRCMDY | NOx | Selective Catalytic Reduction | Cement Manufacturing - Dry2 | ptnonipm | Emerging | Application: This control is the selective catalytic reduction of NOx through add-on controls. SCR controls are post-combustion control technologies based on the chemical reduction of nitrogen oxides (NOx) into molecular nitrogen (N2) and water vapor (H2O). The SCR utilizes a catalyst to increase the NOx removal efficiency, which allows the process to occur at lower temperatures. This control applies to dry-process cement manufacturing (SCC 30500606) and Natural Gas Cement Kilns (SCC 39000602) with uncontrolled NOx emissions greater than 10 tons per year. Discussion: Selective Catalytic Reduction (SCR) has been widely applied to stationary source, fossil fuel-fired, combustion units for emission control since the early 1970s. SCR is typically implemented on units requiring a higher level of NOx control than achievable by SNCR or other combustion controls (EPA, 2002). Like SNCR, SCR is based on the chemical reduction of the NOx molecule. The primary difference between SNCR and SCR is that SCR uses a metal-based catalyst to increase the rate of reaction (EPA, 2002). A nitrogen based reducing reagent, such as ammonia or urea, is injected into the flue gas. The reagent reacts selectively with the flue gas NOx within a specific temperature range and in the presence of the catalyst and oxygen to reduce the NOx. The use of a catalyst results in two advantages of the SCR process over SNCR, the higher NOx reduction efficiency and the lower and broader temperature ranges. However, the decrease in reaction temperature and increase in efficiency is accompanied by a significant increase in capital and operating costs (EPA, 2002). The cost increase is due to the large amount of catalyst required. The SCR system can utilize either aqueous or anhydrous ammonia as the reagent. Anhydrous ammonia is a gas at atmospheric pressure and normal temperatures. There are safety issues with the use of anhydrous ammonia, as it must be transported and stored under pressure (EPA, 2002). Aqueous ammonia is generally transported and stored at a concentration of 29.4% ammonia in water. Today, catalyst formulations include single component, multi-component, or active phase with a support structure. Most catalyst formulations contain additional compounds or sup-ports, providing thermal and structural stability or to increase surface area (EPA, 2002). The rate of reaction determines the amount of NOx removed from the flue gas. The important design and operational factors that affect the rate of reduction include: reaction temperature range; residence time available in the optimum temperature range; degree of mixing between the injected reagent and the combustion gases; uncontrolled NOx concentration level; molar ratio of injected reagent to uncontrolled NOx; ammonia slip; catalyst activity; catalyst selectivity; pressure drop across the catalyst; catalyst pitch; catalyst deactivation; and catalyst management (EPA, 2001).
CoST CMDB | SCR + Dry Low NOx Combustion; Gas Turbines - Natural Gas | NSCRDGTNG | NOx | Selective Catalytic Reduction and Dry Low NOx Combustion | Gas Turbines - Natural Gas | ptnonipm | Known | Application: This control is the selective catalytic reduction of NOx through add-on controls. SCR controls are post-combustion control technologies based on the chemical reduction of nitrogen oxides (NOx) into molecular nitrogen (N2) and water vapor (H2O). The SCR utilizes a catalyst to increase the NOx removal efficiency, which allows the process to occur at lower temperatures. This control applies to natural gas fired turbines with NOx emissions greater than 10 tons per year. Discussion: Selective Catalytic Reduction (SCR) has been widely applied to stationary source, fossil fuel-fired, combustion units for emission control since the early 1970s. SCR is typically implemented on units requiring a higher level of NOx control than achievable by SNCR or other combustion controls (EPA, 2002). Like SNCR, SCR is based on the chemical reduction of the NOx molecule. The primary difference between SNCR and SCR is that SCR uses a metal-based catalyst to increase the rate of reaction (EPA, 2002). A nitrogen based reducing reagent, such as ammonia or urea, is injected into the flue gas. The reagent reacts selectively with the flue gas NOx within a specific temperature range and in the presence of the catalyst and oxygen to reduce the NOx. The use of a catalyst results in two advantages of the SCR process over SNCR, the higher NOx reduction efficiency and the lower and broader temperature ranges. However, the decrease in reaction temperature and increase in efficiency is accompanied by a significant increase in capital and operating costs (EPA, 2002). The cost increase is due to the large amount of catalyst required. The SCR system can utilize either aqueous or anhydrous ammonia as the reagent. Anhydrous ammonia is a gas at atmospheric pressure and normal temperatures. There are safety issues with the use of anhydrous ammonia, as it must be transported and stored under pressure (EPA, 2002). Aqueous ammonia is generally transported and stored at a concentration of 29.4% ammonia in water. Today, catalyst formulations include single component, multi-component, or active phase with a support structure. Most catalyst formulations contain additional compounds or sup-ports, providing thermal and structural stability or to increase surface area (EPA, 2002). The rate of reaction determines the amount of NOx removed from the flue gas. The important design and operational factors that affect the rate of reduction include: reaction temperature range; residence time available in the optimum temperature range; degree of mixing between the injected reagent and the combustion gases; uncontrolled NOx concentration level; molar ratio of injected reagent to uncontrolled NOx; ammonia slip; catalyst activity; catalyst selectivity; pressure drop across the catalyst; catalyst pitch; catalyst deactivation; and catalyst management (EPA, 2001).
CoST CMDB | Selective Catalytic Reduction; Ammonia - NG-Fired Reformers | NSCRFRNG | NOx | Selective Catalytic Reduction | Ammonia - NG-Fired Reformers | ptnonipm | Known | Application: This control is the selective catalytic reduction of NOx through add-on controls. SCR controls are post-combustion control technologies based on the chemical reduction of nitrogen oxides (NOx) into molecular nitrogen (N2) and water vapor (H2O). The SCR utilizes a catalyst to increase the NOx removal efficiency, which allows the process to occur at lower temperatures. Applies to natural-gas fired reformers involved in the production of ammonia (SCC 30100306) with uncontrolled NOx emissions greater than 10 tons per year. Discussion: Selective Catalytic Reduction (SCR) has been widely applied to stationary source, fossil fuel-fired, combustion units for emission control since the early 1970s. SCR is typically implemented on units requiring a higher level of NOx control than achievable by SNCR or other combustion controls (EPA, 2002). Like SNCR, SCR is based on the chemical reduction of the NOx molecule. The primary difference between SNCR and SCR is that SCR uses a metal-based catalyst to increase the rate of reaction (EPA, 2002). A nitrogen based reducing reagent, such as ammonia or urea, is injected into the flue gas. The reagent reacts selectively with the flue gas NOx within a specific temperature range and in the presence of the catalyst and oxygen to reduce the NOx. The use of a catalyst results in two advantages of the SCR process over SNCR, the higher NOx reduction efficiency and the lower and broader temperature ranges. However, the decrease in reaction temperature and increase in efficiency is accompanied by a significant increase in capital and operating costs (EPA, 2002). The cost increase is due to the large amount of catalyst required. The SCR system can utilize either aqueous or anhydrous ammonia as the reagent. Anhydrous ammonia is a gas at atmospheric pressure and normal temperatures. There are safety issues with the use of anhydrous ammonia, as it must be transported and stored under pressure (EPA, 2002). Aqueous ammonia is generally transported and stored at a concentration of 29.4% ammonia in water. Today, catalyst formulations include single component, multi-component, or active phase with a support structure. Most catalyst formulations contain additional compounds or sup-ports, providing thermal and structural stability or to increase surface area (EPA, 2002). The rate of reaction determines the amount of NOx removed from the flue gas. The important design and operational factors that affect the rate of reduction include: reaction temperature range; residence time available in the optimum temperature range; degree of mixing between the injected reagent and the combustion gases; uncontrolled NOx concentration level; molar ratio of injected reagent to uncontrolled NOx; ammonia slip; catalyst activity; catalyst selectivity; pressure drop across the catalyst; catalyst pitch; catalyst deactivation; and catalyst management (EPA, 2001).
CoST CMDB | Selective Catalytic Reduction; Ammonia - Oil-Fired Reformers | NSCRFROL | NOx | Selective Catalytic Reduction | Ammonia - Oil-Fired Reformers | ptnonipm | Known | Application: This control is the selective catalytic reduction of NOx through add-on controls. SCR controls are post-combustion control technologies based on the chemical reduction of nitrogen oxides (NOx) into molecular nitrogen (N2) and water vapor (H2O). The SCR utilizes a catalyst to increase the NOx removal efficiency, which allows the process to occur at lower temperatures. Applies to oil fired reformers involved in the production of ammonia with uncontrolled NOx emissions greater than 10 tons per year. Discussion: Selective Catalytic Reduction (SCR) has been widely applied to stationary source, fossil fuel-fired, combustion units for emission control since the early 1970s. SCR is typically implemented on units requiring a higher level of NOx control than achievable by SNCR or other combustion controls (EPA, 2002). Like SNCR, SCR is based on the chemical reduction of the NOx molecule. The primary difference between SNCR and SCR is that SCR uses a metal-based catalyst to increase the rate of reaction (EPA, 2002). A nitrogen based reducing reagent, such as ammonia or urea, is injected into the flue gas. The reagent reacts selectively with the flue gas NOx within a specific temperature range and in the presence of the catalyst and oxygen to reduce the NOx. The use of a catalyst results in two advantages of the SCR process over SNCR, the higher NOx reduction efficiency and the lower and broader temperature ranges. However, the decrease in reaction temperature and increase in efficiency is accompanied by a significant increase in capital and operating costs (EPA, 2002). The cost increase is due to the large amount of catalyst required. The SCR system can utilize either aqueous or anhydrous ammonia as the reagent. Anhydrous ammonia is a gas at atmospheric pressure and normal temperatures. There are safety issues with the use of anhydrous ammonia, as it must be transported and stored under pressure (EPA, 2002). Aqueous ammonia is generally transported and stored at a concentration of 29.4% ammonia in water. Today, catalyst formulations include single component, multi-component, or active phase with a support structure. Most catalyst formulations contain additional compounds or sup-ports, providing thermal and structural stability or to increase surface area (EPA, 2002). The rate of reaction determines the amount of NOx removed from the flue gas. The important design and operational factors that affect the rate of reduction include: reaction temperature range; residence time available in the optimum temperature range; degree of mixing between the injected reagent and the combustion gases; uncontrolled NOx concentration level; molar ratio of injected reagent to uncontrolled NOx; ammonia slip; catalyst activity; catalyst selectivity; pressure drop across the catalyst; catalyst pitch; catalyst deactivation; and catalyst management (EPA, 2001).
CoST CMDB | Selective Catalytic Reduction; Glass Manufacturing - Container | NSCRGMCN | NOx | Selective Catalytic Reduction | Glass Manufacturing - Container | ptnonipm | Known | Application: This control is the selective catalytic reduction of NOx through add-on controls. SCR controls are post-combustion control technologies based on the chemical reduction of nitrogen oxides (NOx) into molecular nitrogen (N2) and water vapor (H2O). The SCR utilizes a catalyst to increase the NOx removal efficiency, which allows the process to occur at lower temperatures. Applies to glass-container manufacturing processes, classified under SCC 30501402 and uncontrolled NOx emissions greater than 10 tons per year. Discussion: Selective Catalytic Reduction (SCR) has been widely applied to stationary source, fossil fuel-fired, combustion units for emission control since the early 1970s. SCR is typically implemented on units requiring a higher level of NOx control than achievable by SNCR or other combustion controls (EPA, 2002). Like SNCR, SCR is based on the chemical reduction of the NOx molecule. The primary difference between SNCR and SCR is that SCR uses a metal-based catalyst to increase the rate of reaction (EPA, 2002). A nitrogen based reducing reagent, such as ammonia or urea, is injected into the flue gas. The reagent reacts selectively with the flue gas NOx within a specific temperature range and in the presence of the catalyst and oxygen to reduce the NOx. The use of a catalyst results in two advantages of the SCR process over SNCR, the higher NOx reduction efficiency and the lower and broader temperature ranges. However, the decrease in reaction temperature and increase in efficiency is accompanied by a significant increase in capital and operating costs (EPA, 2002). The cost increase is due to the large amount of catalyst required. The SCR system can utilize either aqueous or anhydrous ammonia as the reagent. Anhydrous ammonia is a gas at atmospheric pressure and normal temperatures. There are safety issues with the use of anhydrous ammonia, as it must be transported and stored under pressure (EPA, 2002). Aqueous ammonia is generally transported and stored at a concentration of 29.4% ammonia in water. Today, catalyst formulations include single component, multi-component, or active phase with a support structure. Most catalyst formulations contain additional compounds or sup-ports, providing thermal and structural stability or to increase surface area (EPA, 2002). The rate of reaction determines the amount of NOx removed from the flue gas. The important design and operational factors that affect the rate of reduction include: reaction temperature range; residence time available in the optimum temperature range; degree of mixing between the injected reagent and the combustion gases; uncontrolled NOx concentration level; molar ratio of injected reagent to uncontrolled NOx; ammonia slip; catalyst activity; catalyst selectivity; pressure drop across the catalyst; catalyst pitch; catalyst deactivation; and catalyst management (EPA, 2001).
CoST CMDB | Selective Catalytic Reduction; Glass Manufacturing - Flat | NSCRGMFT | NOx | Selective Catalytic Reduction | Glass Manufacturing - Flat | ptnonipm | Known | Application: This control is the selective catalytic reduction of NOx through add-on controls. SCR controls are post-combustion control technologies based on the chemical reduction of nitrogen oxides (NOx) into molecular nitrogen (N2) and water vapor (H2O). The SCR utilizes a catalyst to increase the NOx removal efficiency, which allows the process to occur at lower temperatures. Applies to large(>1 ton NOx per OSD) flat-glass manufacturing operations (SCC 30501403) with uncontrolled NOx emissions greater than 10 tons per year. Discussion: Selective Catalytic Reduction (SCR) has been widely applied to stationary source, fossil fuel-fired, combustion units for emission control since the early 1970s. SCR is typically implemented on units requiring a higher level of NOx control than achievable by SNCR or other combustion controls (EPA, 2002). Like SNCR, SCR is based on the chemical reduction of the NOx molecule. The primary difference between SNCR and SCR is that SCR uses a metal-based catalyst to increase the rate of reaction (EPA, 2002). A nitrogen based reducing reagent, such as ammonia or urea, is injected into the flue gas. The reagent reacts selectively with the flue gas NOx within a specific temperature range and in the presence of the catalyst and oxygen to reduce the NOx. The use of a catalyst results in two advantages of the SCR process over SNCR, the higher NOx reduction efficiency and the lower and broader temperature ranges. However, the decrease in reaction temperature and increase in efficiency is accompanied by a significant increase in capital and operating costs (EPA, 2002). The cost increase is due to the large amount of catalyst required. The SCR system can utilize either aqueous or anhydrous ammonia as the reagent. Anhydrous ammonia is a gas at atmospheric pressure and normal temperatures. There are safety issues with the use of anhydrous ammonia, as it must be transported and stored under pressure (EPA, 2002). Aqueous ammonia is generally transported and stored at a concentration of 29.4% ammonia in water. Today, catalyst formulations include single component, multi-component, or active phase with a support structure. Most catalyst formulations contain additional compounds or sup-ports, providing thermal and structural stability or to increase surface area (EPA, 2002). The rate of reaction determines the amount of NOx removed from the flue gas. The important design and operational factors that affect the rate of reduction include: reaction temperature range; residence time available in the optimum temperature range; degree of mixing between the injected reagent and the combustion gases; uncontrolled NOx concentration level; molar ratio of injected reagent to uncontrolled NOx; ammonia slip; catalyst activity; catalyst selectivity; pressure drop across the catalyst; catalyst pitch; catalyst deactivation; and catalyst management (EPA, 2001).
CoST CMDB | Selective Catalytic Reduction; Glass Manufacturing - Pressed | NSCRGMPD | NOx | Selective Catalytic Reduction | Glass Manufacturing - Pressed | ptnonipm | Known | Application: This control is the selective catalytic reduction of NOx through add-on controls. SCR controls are post-combustion control technologies based on the chemical reduction of nitrogen oxides (NOx) into molecular nitrogen (N2) and water vapor (H2O). The SCR utilizes a catalyst to increase the NOx removal efficiency, which allows the process to occur at lower temperatures. Applies to pressed-glass manufacturing operations, classified under SCC 30101404 and uncontrolled NOx emissions greater than 10 tons per year. Discussion: Selective Catalytic Reduction (SCR) has been widely applied to stationary source, fossil fuel-fired, combustion units for emission control since the early 1970s. SCR is typically implemented on units requiring a higher level of NOx control than achievable by SNCR or other combustion controls (EPA, 2002). Like SNCR, SCR is based on the chemical reduction of the NOx molecule. The primary difference between SNCR and SCR is that SCR uses a metal-based catalyst to increase the rate of reaction (EPA, 2002). A nitrogen based reducing reagent, such as ammonia or urea, is injected into the flue gas. The reagent reacts selectively with the flue gas NOx within a specific temperature range and in the presence of the catalyst and oxygen to reduce the NOx. The use of a catalyst results in two advantages of the SCR process over SNCR, the higher NOx reduction efficiency and the lower and broader temperature ranges. However, the decrease in reaction temperature and increase in efficiency is accompanied by a significant increase in capital and operating costs (EPA, 2002). The cost increase is due to the large amount of catalyst required. The SCR system can utilize either aqueous or anhydrous ammonia as the reagent. Anhydrous ammonia is a gas at atmospheric pressure and normal temperatures. There are safety issues with the use of anhydrous ammonia, as it must be transported and stored under pressure (EPA, 2002). Aqueous ammonia is generally transported and stored at a concentration of 29.4% ammonia in water. Today, catalyst formulations include single component, multi-component, or active phase with a support structure. Most catalyst formulations contain additional compounds or sup-ports, providing thermal and structural stability or to increase surface area (EPA, 2002). The rate of reaction determines the amount of NOx removed from the flue gas. The important design and operational factors that affect the rate of reduction include: reaction temperature range; residence time available in the optimum temperature range; degree of mixing between the injected reagent and the combustion gases; uncontrolled NOx concentration level; molar ratio of injected reagent to uncontrolled NOx; ammonia slip; catalyst activity; catalyst selectivity; pressure drop across the catalyst; catalyst pitch; catalyst deactivation; and catalyst management (EPA, 2001).
CoST CMDB | Selective Catalytic Reduction; Lean Burn ICE 4 Stroke - NG | NSCRICE4SNG | NOx | Selective Catalytic Reduction | Lean Burn ICE - NG | ptnonipm | Known | SCR can be used on Lean Burn, NG engines. Assumed SCR can meet NOx emissions of 0.89 g/bh-hr. This is a Known technology, however there is indication that applicability is engine/unit specific.
CoST CMDB | Selective Catalytic Reduction; ICE - Diesel | NSCRICEDS | NOx | Selective Catalytic Reduction | ICE - Diesel | ptnonipm | Known | SCR can be used on Diesel engines.
CoST CMDB | Selective Catalytic Reduction; Internal Combustion Engines - Oil | NSCRICOL | NOx | Selective Catalytic Reduction | Internal Combustion Engines - Oil | ptnonipm | Known | Application: This control is the selective catalytic reduction of NOx through add-on controls. SCR controls are post-combustion control technologies based on the chemical reduction of nitrogen oxides (NOx) into molecular nitrogen (N2) and water vapor (H2O). The SCR utilizes a catalyst to increase the NOx removal efficiency, which allows the process to occur at lower temperatures. Applies to oil-fired internal combustion engines with NOx emissions greater than 10 tons per year. Discussion: Selective Catalytic Reduction (SCR) has been widely applied to stationary source, fossil fuel-fired, combustion units for emission control since the early 1970s. SCR is typically implemented on units requiring a higher level of NOx control than achievable by SNCR or other combustion controls (EPA, 2002). Like SNCR, SCR is based on the chemical reduction of the NOx molecule. The primary difference between SNCR and SCR is that SCR uses a metal-based catalyst to increase the rate of reaction (EPA, 2002). A nitrogen based reducing reagent, such as ammonia or urea, is injected into the flue gas. The reagent reacts selectively with the flue gas NOx within a specific temperature range and in the presence of the catalyst and oxygen to reduce the NOx. The use of a catalyst results in two advantages of the SCR process over SNCR, the higher NOx reduction efficiency and the lower and broader temperature ranges. However, the decrease in reaction temperature and increase in efficiency is accompanied by a significant increase in capital and operating costs (EPA, 2002). The cost increase is due to the large amount of catalyst required. The SCR system can utilize either aqueous or anhydrous ammonia as the reagent. Anhydrous ammonia is a gas at atmospheric pressure and normal temperatures. There are safety issues with the use of anhydrous ammonia, as it must be transported and stored under pressure (EPA, 2002). Aqueous ammonia is generally transported and stored at a concentration of 29.4% ammonia in water. Today, catalyst formulations include single component, multi-component, or active phase with a support structure. Most catalyst formulations contain additional compounds or sup-ports, providing thermal and structural stability or to increase surface area (EPA, 2002). The rate of reaction determines the amount of NOx removed from the flue gas. The important design and operational factors that affect the rate of reduction include: reaction temperature range; residence time available in the optimum temperature range; degree of mixing between the injected reagent and the combustion gases; uncontrolled NOx concentration level; molar ratio of injected reagent to uncontrolled NOx; ammonia slip; catalyst activity; catalyst selectivity; pressure drop across the catalyst; catalyst pitch; catalyst deactivation; and catalyst management (EPA, 2001).
CoST CMDB | Selective Catalytic Reduction; Iron & Steel Mills - Annealing | NSCRISAN | NOx | Selective Catalytic Reduction | Iron & Steel Mills - Annealing2 | ptnonipm | Known | Application: This control is the selective catalytic reduction of NOx through add-on controls. SCR controls are post-combustion control technologies based on the chemical reduction of nitrogen oxides (NOx) into molecular nitrogen (N2) and water vapor (H2O). The SCR utilizes a catalyst to increase the NOx removal efficiency, which allows the process to occur at lower temperatures. Applies to iron and steel annealing operations with NOx emissions greater than 10 tons per year. Discussion: Selective Catalytic Reduction (SCR) has been widely applied to stationary source, fossil fuel-fired, combustion units for emission control since the early 1970s. SCR is typically implemented on units requiring a higher level of NOx control than achievable by SNCR or other combustion controls (EPA, 2002). Like SNCR, SCR is based on the chemical reduction of the NOx molecule. The primary difference between SNCR and SCR is that SCR uses a metal-based catalyst to increase the rate of reaction (EPA, 2002). A nitrogen based reducing reagent, such as ammonia or urea, is injected into the flue gas. The reagent reacts selectively with the flue gas NOx within a specific temperature range and in the presence of the catalyst and oxygen to reduce the NOx. The use of a catalyst results in two advantages of the SCR process over SNCR, the higher NOx reduction efficiency and the lower and broader temperature ranges. However, the decrease in reaction temperature and increase in efficiency is accompanied by a significant increase in capital and operating costs (EPA, 2002). The cost increase is due to the large amount of catalyst required. The SCR system can utilize either aqueous or anhydrous ammonia as the reagent. Anhydrous ammonia is a gas at atmospheric pressure and normal temperatures. There are safety issues with the use of anhydrous ammonia, as it must be transported and stored under pressure (EPA, 2002). Aqueous ammonia is generally transported and stored at a concentration of 29.4% ammonia in water. Today, catalyst formulations include single component, multi-component, or active phase with a support structure. Most catalyst formulations contain additional compounds or sup-ports, providing thermal and structural stability or to increase surface area (EPA, 2002). The rate of reaction determines the amount of NOx removed from the flue gas. The important design and operational factors that affect the rate of reduction include: reaction temperature range; residence time available in the optimum temperature range; degree of mixing between the injected reagent and the combustion gases; uncontrolled NOx concentration level; molar ratio of injected reagent to uncontrolled NOx; ammonia slip; catalyst activity; catalyst selectivity; pressure drop across the catalyst; catalyst pitch; catalyst deactivation; and catalyst management (EPA, 2001).
CoST CMDB | Selective Catalytic Reduction; Iron & Steel - In-Process Combustion - Bituminous Coal | NSCRISIPCC | NOx | Selective Catalytic Reduction | Iron & Steel - In-Process Combustion - Bituminous Coal | ptnonipm | Known | Application: This control is the selective catalytic reduction of NOx through add-on controls. SCR controls are post-combustion control technologies based on the chemical reduction of nitrogen oxides (NOx) into molecular nitrogen (N2) and water vapor (H2O). The SCR utilizes a catalyst to increase the NOx removal efficiency, which allows the process to occur at lower temperatures. This control is applicable to operations with in-process combustion (Bituminous Coal) in the Iron & Steel industry with uncontrolled NOx emissions greater than 10 tons per year.
CoST CMDB | Selective Catalytic Reduction; Iron & Steel - In-Process Combustion - Natural Gas and Process Gas - Coke Oven Gas | NSCRISIPCG | NOx | Selective Catalytic Reduction | Iron & Steel - In-Process Combustion - Natural Gas and Process Gas - Coke Oven Gas | ptnonipm | Known | Application: This control is the selective catalytic reduction of NOx through add-on controls. SCR controls are post-combustion control technologies based on the chemical reduction of nitrogen oxides (NOx) into molecular nitrogen (N2) and water vapor (H2O). The SCR utilizes a catalyst to increase the NOx removal efficiency, which allows the process to occur at lower temperatures. This control is applicable to operations with in-process combustion (Natural Gas and Process Gas - Coke Oven Gas) in the Iron & Steel industry.
CoST CMDB | Selective Catalytic Reduction; Iron & Steel - In-Process Combustion - Residual Oil | NSCRISIPCO | NOx | Selective Catalytic Reduction | Iron & Steel - In-Process Combustion - Residual Oil | ptnonipm | Known | Application: This control is the selective catalytic reduction of NOx through add-on controls. SCR controls are post-combustion control technologies based on the chemical reduction of nitrogen oxides (NOx) into molecular nitrogen (N2) and water vapor (H2O). The SCR utilizes a catalyst to increase the NOx removal efficiency, which allows the process to occur at lower temperatures. This control is applicable to operations with in-process combustion (Residual Oil) in the Iron & Steel industry with uncontrolled NOx emissions greater than 10 tons per year.
CoST CMDB | Selective Catalytic Reduction; Nitric Acid Manufacturing2 | NSCRNAMF | NOx | Selective Catalytic Reduction | Nitric Acid Manufacturing2 | ptnonipm | Known | Application: This control is the selective catalytic reduction of NOx through add-on controls. SCR controls are post-combustion control technologies based on the chemical reduction of nitrogen oxides (NOx) into molecular nitrogen (N2) and water vapor (H2O). The SCR utilizes a catalyst to increase the NOx removal efficiency, which allows the process to occur at lower temperatures. Applies to nitric acid manufacturing operations with NOx emissions greater than 10 tons per year. Discussion: Selective Catalytic Reduction (SCR) has been widely applied to stationary source, fossil fuel-fired, combustion units for emission control since the early 1970s. SCR is typically implemented on units requiring a higher level of NOx control than achievable by SNCR or other combustion controls (EPA, 2002). Like SNCR, SCR is based on the chemical reduction of the NOx molecule. The primary difference between SNCR and SCR is that SCR uses a metal-based catalyst to increase the rate of reaction (EPA, 2002). A nitrogen based reducing reagent, such as ammonia or urea, is injected into the flue gas. The reagent reacts selectively with the flue gas NOx within a specific temperature range and in the presence of the catalyst and oxygen to reduce the NOx. The use of a catalyst results in two advantages of the SCR process over SNCR, the higher NOx reduction efficiency and the lower and broader temperature ranges. However, the decrease in reaction temperature and increase in efficiency is accompanied by a significant increase in capital and operating costs (EPA, 2002). The cost increase is due to the large amount of catalyst required. The SCR system can utilize either aqueous or anhydrous ammonia as the reagent. Anhydrous ammonia is a gas at atmospheric pressure and normal temperatures. There are safety issues with the use of anhydrous ammonia, as it must be transported and stored under pressure (EPA, 2002). Aqueous ammonia is generally transported and stored at a concentration of 29.4% ammonia in water. Today, catalyst formulations include single component, multi-component, or active phase with a support structure. Most catalyst formulations contain additional compounds or sup-ports, providing thermal and structural stability or to increase surface area (EPA, 2002). The rate of reaction determines the amount of NOx removed from the flue gas. The important design and operational factors that affect the rate of reduction include: reaction temperature range; residence time available in the optimum temperature range; degree of mixing between the injected reagent and the combustion gases; uncontrolled NOx concentration level; molar ratio of injected reagent to uncontrolled NOx; ammonia slip; catalyst activity; catalyst selectivity; pressure drop across the catalyst; catalyst pitch; catalyst deactivation; and catalyst management (EPA, 2001).
CoST CMDB | Selective Catalytic Reduction and Steam Injecti; Gas Turbines - Natural Gas | NSCRSGTNG | NOx | Selective Catalytic Reduction and Steam Injection | Gas Turbines - Natural Gas | ptnonipm | Known | Application: This control is the selective catalytic reduction of NOx through add-on controls. SCR controls are post-combustion control technologies based on the chemical reduction of nitrogen oxides (NOx) into molecular nitrogen (N2) and water vapor (H2O). The SCR utilizes a catalyst to increase the NOx removal efficiency, which allows the process to occur at lower temperatures.Discussion: Selective Catalytic Reduction (SCR) has been widely applied to stationary source, fossil fuel-fired, combustion units for emission control since the early 1970s. SCR is typically implemented on units requiring a higher level of NOx control than achievable by SNCR or other combustion controls (EPA, 2002). Like SNCR, SCR is based on the chemical reduction of the NOx molecule. The primary difference between SNCR and SCR is that SCR uses a metal-based catalyst to increase the rate of reaction (EPA, 2002). A nitrogen based reducing reagent, such as ammonia or urea, is injected into the flue gas. The reagent reacts selectively with the flue gas NOx within a specific temperature range and in the presence of the catalyst and oxygen to reduce the NOx. The use of a catalyst results in two advantages of the SCR process over SNCR, the higher NOx reduction efficiency and the lower and broader temperature ranges. However, the decrease in reaction temperature and increase in efficiency is accompanied by a significant increase in capital and operating costs (EPA, 2002). The cost increase is due to the large amount of catalyst required. The SCR system can utilize either aqueous or anhydrous ammonia as the reagent. Anhydrous ammonia is a gas at atmospheric pressure and normal temperatures. There are safety issues with the use of anhydrous ammonia, as it must be transported and stored under pressure (EPA, 2002). Aqueous ammonia is generally transported and stored at a concentration of 29.4% ammonia in water. Today, catalyst formulations include single component, multi-component, or active phase with a support structure. Most catalyst formulations contain additional compounds or sup-ports, providing thermal and structural stability or to increase surface area (EPA, 2002). The rate of reaction determines the amount of NOx removed from the flue gas. The important design and operational factors that affect the rate of reduction include: reaction temperature range; residence time available in the optimum temperature range; degree of mixing between the injected reagent and the combustion gases; uncontrolled NOx concentration level; molar ratio of injected reagent to uncontrolled NOx; ammonia slip; catalyst activity; catalyst selectivity; pressure drop across the catalyst; catalyst pitch; catalyst deactivation; and catalyst management (EPA, 2001). This control applies to natural gas fired turbines with NOx emissions greater than 10 tons per year.
CoST CMDB | Selective Catalytic Reduction; Space Heaters - Distillate Oil | NSCRSHDO | NOx | Selective Catalytic Reduction | Space Heaters - Distillate Oil | ptnonipm | Known | Application: This control is the selective catalytic reduction of NOx through add-on controls. SCR controls are post-combustion control technologies based on the chemical reduction of nitrogen oxides (NOx) into molecular nitrogen (N2) and water vapor (H2O). The SCR utilizes a catalyst to increase the NOx removal efficiency, which allows the process to occur at lower temperatures. Applies to distillate oil-fired space heaters with NOx emissions greater than 10 tons per year. Discussion: Selective Catalytic Reduction (SCR) has been widely applied to stationary source, fossil fuel-fired, combustion units for emission control since the early 1970s. SCR is typically implemented on units requiring a higher level of NOx control than achievable by SNCR or other combustion controls (EPA, 2002). Like SNCR, SCR is based on the chemical reduction of the NOx molecule. The primary difference between SNCR and SCR is that SCR uses a metal-based catalyst to increase the rate of reaction (EPA, 2002). A nitrogen based reducing reagent, such as ammonia or urea, is injected into the flue gas. The reagent reacts selectively with the flue gas NOx within a specific temperature range and in the presence of the catalyst and oxygen to reduce the NOx. The use of a catalyst results in two advantages of the SCR process over SNCR, the higher NOx reduction efficiency and the lower and broader temperature ranges. However, the decrease in reaction temperature and increase in efficiency is accompanied by a significant increase in capital and operating costs (EPA, 2002). The cost increase is due to the large amount of catalyst required. The SCR system can utilize either aqueous or anhydrous ammonia as the reagent. Anhydrous ammonia is a gas at atmospheric pressure and normal temperatures. There are safety issues with the use of anhydrous ammonia, as it must be transported and stored under pressure (EPA, 2002). Aqueous ammonia is generally transported and stored at a concentration of 29.4% ammonia in water. Today, catalyst formulations include single component, multi-component, or active phase with a support structure. Most catalyst formulations contain additional compounds or sup-ports, providing thermal and structural stability or to increase surface area (EPA, 2002). The rate of reaction determines the amount of NOx removed from the flue gas. The important design and operational factors that affect the rate of reduction include: reaction temperature range; residence time available in the optimum temperature range; degree of mixing between the injected reagent and the combustion gases; uncontrolled NOx concentration level; molar ratio of injected reagent to uncontrolled NOx; ammonia slip; catalyst activity; catalyst selectivity; pressure drop across the catalyst; catalyst pitch; catalyst deactivation; and catalyst management (EPA, 2001).
CoST CMDB | Selective Catalytic Reduction; Space Heaters - Natural Gas | NSCRSHNG | NOx | Selective Catalytic Reduction | Space Heaters - Natural Gas | ptnonipm | Known | Application: This control is the selective catalytic reduction of NOx through add-on controls. SCR controls are post-combustion control technologies based on the chemical reduction of nitrogen oxides (NOx) into molecular nitrogen (N2) and water vapor (H2O). The SCR utilizes a catalyst to increase the NOx removal efficiency, which allows the process to occur at lower temperatures. Applies to natural gas fired space heaters with NOx emissions greater than 10 tons per year. Discussion: Selective Catalytic Reduction (SCR) has been widely applied to stationary source, fossil fuel-fired, combustion units for emission control since the early 1970s. SCR is typically implemented on units requiring a higher level of NOx control than achievable by SNCR or other combustion controls (EPA, 2002). Like SNCR, SCR is based on the chemical reduction of the NOx molecule. The primary difference between SNCR and SCR is that SCR uses a metal-based catalyst to increase the rate of reaction (EPA, 2002). A nitrogen based reducing reagent, such as ammonia or urea, is injected into the flue gas. The reagent reacts selectively with the flue gas NOx within a specific temperature range and in the presence of the catalyst and oxygen to reduce the NOx. The use of a catalyst results in two advantages of the SCR process over SNCR, the higher NOx reduction efficiency and the lower and broader temperature ranges. However, the decrease in reaction temperature and increase in efficiency is accompanied by a significant increase in capital and operating costs (EPA, 2002). The cost increase is due to the large amount of catalyst required. The SCR system can utilize either aqueous or anhydrous ammonia as the reagent. Anhydrous ammonia is a gas at atmospheric pressure and normal temperatures. There are safety issues with the use of anhydrous ammonia, as it must be transported and stored under pressure (EPA, 2002). Aqueous ammonia is generally transported and stored at a concentration of 29.4% ammonia in water. Today, catalyst formulations include single component, multi-component, or active phase with a support structure. Most catalyst formulations contain additional compounds or sup-ports, providing thermal and structural stability or to increase surface area (EPA, 2002). The rate of reaction determines the amount of NOx removed from the flue gas. The important design and operational factors that affect the rate of reduction include: reaction temperature range; residence time available in the optimum temperature range; degree of mixing between the injected reagent and the combustion gases; uncontrolled NOx concentration level; molar ratio of injected reagent to uncontrolled NOx; ammonia slip; catalyst activity; catalyst selectivity; pressure drop across the catalyst; catalyst pitch; catalyst deactivation; and catalyst management (EPA, 2001).
CoST CMDB | Selective Catalytic Reduction and Water Injecti; Gas Turbines - Natural Gas | NSCRWGTNG | NOx | Selective Catalytic Reduction and Water Injection | Gas Turbines - Natural Gas | ptnonipm | Known | Application: This control is the selective catalytic reduction of NOx through add-on controls in combination with water injection. SCR controls are post-combustion control technologies based on the chemical reduction of nitrogen oxides (NOx) into molecular nitrogen (N2) and water vapor (H2O). The SCR utilizes a catalyst to increase the NOx removal efficiency, which allows the process to occur at lower temperatures. This control applies to natural gas-fired gas turbines with uncontrolled NOx emissions greater than 10 tons per year. Discussion: Selective Catalytic Reduction (SCR) has been widely applied to stationary source, fossil fuel-fired, combustion units for emission control since the early 1970s. SCR is typically implemented on units requiring a higher level of NOx control than achievable by SNCR or other combustion controls (EPA, 2002). Like SNCR, SCR is based on the chemical reduction of the NOx molecule. The primary difference between SNCR and SCR is that SCR uses a metal-based catalyst to increase the rate of reaction (EPA, 2002). A nitrogen based reducing reagent, such as ammonia or urea, is injected into the flue gas. The reagent reacts selectively with the flue gas NOx within a specific temperature range and in the presence of the catalyst and oxygen to reduce the NOx. The use of a catalyst results in two advantages of the SCR process over SNCR, the higher NOx reduction efficiency and the lower and broader temperature ranges. However, the decrease in reaction temperature and increase in efficiency is accompanied by a significant increase in capital and operating costs (EPA, 2002). The cost increase is due to the large amount of catalyst required. The SCR system can utilize either aqueous or anhydrous ammonia as the reagent. Anhydrous ammonia is a gas at atmospheric pressure and normal temperatures. There are safety issues with the use of anhydrous ammonia, as it must be transported and stored under pressure (EPA, 2002). Aqueous ammonia is generally transported and stored at a concentration of 29.4% ammonia in water. Today, catalyst formulations include single component, multi-component, or active phase with a support structure. Most catalyst formulations contain additional compounds or sup-ports, providing thermal and structural stability or to increase surface area (EPA, 2002). The rate of reaction determines the amount of NOx removed from the flue gas. The important design and operational factors that affect the rate of reduction include: reaction temperature range; residence time available in the optimum temperature range; degree of mixing between the injected reagent and the combustion gases; uncontrolled NOx concentration level; molar ratio of injected reagent to uncontrolled NOx; ammonia slip; catalyst activity; catalyst selectivity; pressure drop across the catalyst; catalyst pitch; catalyst deactivation; and catalyst management (EPA, 2001).
CoST CMDB | Selective Non-Catalytic Reduction - Ammonia; Cement Manufacturing - Dry | NSNCNCMDY | NOx | Selective Non-Catalytic Reduction - Ammonia | Cement Manufacturing - Dry | ptnonipm | Known | Application: This control is the reduction of NOx emission through ammonia based selective non-catalytic reduction add-on controls. SNCR controls are post-combustion control technologies based on the chemical reduction of nitrogen oxides (NOx) into molecular nitrogen (N2) and water vapor (H2O). This control applies to dry-process cement manufacturing operations (SCC 30500606) with uncontrolled NOx emissions greater than 10 tons per year. Discussion: SNCR is the reduction of NOx in flue gas to N2 and water vapor. This reduction is done with a nitrogen based reducing reagent, such as ammonia or urea. The reagent can react with a number of flue gas components. However, the NOx reduction reaction is favored for a specific temperature range and in the presence of oxygen (EPA, 2002). Both ammonia and urea are used as reagents. The cost of the reagent represents a large part of the annual costs of an SNCR system. Ammonia is generally less expensive than urea. However, the choice of reagent is also based on physical properties and operational considerations (EPA, 2002). Ammonia can be utilized in either aqueous or anhydrous form. Anhydrous ammonia is a gas at atmospheric pressure and normal temperatures. There are safety issues with the use of anhydrous ammonia, as it must be transported and stored under pressure (EPA, 2002). Aqueous ammonia is generally transported and stored at a concentration of 29.4% ammonia in water. Urea based systems have several advantages, including several safety aspects. Urea is a nontoxic, less volatile liquid that can be stored and handled more safely than ammonia. Urea solution droplets can penetrate farther into the flue gas when injected into the boiler, enhancing mixing (EPA, 2002). Because of these advantages, urea is more commonly used than ammonia in large boiler applications.
CoST CMDB | Selective Non-Catalytic Reduction; In-Process; Bituminous Coal; Cement Kiln | NSNCRBCCK | NOx | Selective Non-Catalytic Reduction | In-Process; Bituminous Coal; Cement Kiln | ptnonipm | Known | Application: This control is the reduction of NOx emission through selective non-catalytic reduction add-on controls. SNCR controls are post-combustion control technologies based on the chemical reduction of nitrogen oxides (NOx) into molecular nitrogen (N2) and water vapor (H2O). This control applies to bituminous coal-fired cement kilns (SCC 39000201) with uncontrolled NOx emissions greater than 10 tons per year. Discussion: SNCR is the reduction of NOx in flue gas to N2 and water vapor. This reduction is done with a nitrogen based reducing reagent, such as ammonia or urea. The reagent can react with a number of flue gas components. However, the NOx reduction reaction is favored for a specific temperature range and in the presence of oxygen (EPA, 2002). Both ammonia and urea are used as reagents. The cost of the reagent represents a large part of the annual costs of an SNCR system. Ammonia is generally less expensive than urea. However, the choice of reagent is also based on physical properties and operational considerations (EPA, 2002). Ammonia can be utilized in either aqueous or anhydrous form. Anhydrous ammonia is a gas at atmospheric pressure and normal temperatures. There are safety issues with the use of anhydrous ammonia, as it must be transported and stored under pressure (EPA, 2002). Aqueous ammonia is generally transported and stored at a concentration of 29.4% ammonia in water. Urea based systems have several advantages, including several safety aspects. Urea is a nontoxic, less volatile liquid that can be stored and handled more safely than ammonia. Urea solution droplets can penetrate farther into the flue gas when injected into the boiler, enhancing mixing (EPA, 2002). Because of these advantages, urea is more commonly used than ammonia in large boiler applications.
CoST CMDB | Selective Non-Catalytic Reduction; In-Process Fuel Use;Bituminous Coal; Gen | NSNCRBCGN | NOx | Selective Non-Catalytic Reduction | In-Process Fuel Use;Bituminous Coal; Gen | ptnonipm | Known | Application: This control is the reduction of NOx emission through selective non-catalytic reduction add-on controls. SNCR controls are post-combustion control technologies based on the chemical reduction of nitrogen oxides (NOx) into molecular nitrogen (N2) and water vapor (H2O). This control applies to small (<1 ton NOx emissions per OSD) operations with general (in process) bituminous coal use and uncontrolled NOx emissions greater than 10 tons per year. These sources are classified under SCC 39000289. Discussion: SNCR is the reduction of NOx in flue gas to N2 and water vapor. This reduction is done with a nitrogen based reducing reagent, such as ammonia or urea. The reagent can react with a number of flue gas components. However, the NOx reduction reaction is favored for a specific temperature range and in the presence of oxygen (EPA, 2002). Both ammonia and urea are used as reagents. The cost of the reagent represents a large part of the annual costs of an SNCR system. Ammonia is generally less expensive than urea. However, the choice of reagent is also based on physical properties and operational considerations (EPA, 2002). Ammonia can be utilized in either aqueous or anhydrous form. Anhydrous ammonia is a gas at atmospheric pressure and normal temperatures. There are safety issues with the use of anhydrous ammonia, as it must be transported and stored under pressure (EPA, 2002). Aqueous ammonia is generally transported and stored at a concentration of 29.4% ammonia in water. Urea based systems have several advantages, including several safety aspects. Urea is a nontoxic, less volatile liquid that can be stored and handled more safely than ammonia. Urea solution droplets can penetrate farther into the flue gas when injected into the boiler, enhancing mixing (EPA, 2002). Because of these advantages, urea is more commonly used than ammonia in large boiler applications.
CoST CMDB | Selective Non-Catalytic Reduction; In-Process; Bituminous Coal; Lime Kiln | NSNCRBCLK | NOx | Selective Non-Catalytic Reduction | In-Process; Bituminous Coal; Lime Kiln | ptnonipm | Known | Application: This control is the reduction of NOx emission through selective non-catalytic reduction add-on controls. SNCR controls are post-combustion control technologies based on the chemical reduction of nitrogen oxides (NOx) into molecular nitrogen (N2) and water vapor (H2O). This control applies to bituminous coal-fired lime kilns (SCC 39000203) with uncontrolled NOx emissions greater than 10 tons per year. Discussion: SNCR is the reduction of NOx in flue gas to N2 and water vapor. This reduction is done with a nitrogen based reducing reagent, such as ammonia or urea. The reagent can react with a number of flue gas components. However, the NOx reduction reaction is favored for a specific temperature range and in the presence of oxygen (EPA, 2002). Both ammonia and urea are used as reagents. The cost of the reagent represents a large part of the annual costs of an SNCR system. Ammonia is generally less expensive than urea. However, the choice of reagent is also based on physical properties and operational considerations (EPA, 2002). Ammonia can be utilized in either aqueous or anhydrous form. Anhydrous ammonia is a gas at atmospheric pressure and normal temperatures. There are safety issues with the use of anhydrous ammonia, as it must be transported and stored under pressure (EPA, 2002). Aqueous ammonia is generally transported and stored at a concentration of 29.4% ammonia in water. Urea based systems have several advantages, including several safety aspects. Urea is a nontoxic, less volatile liquid that can be stored and handled more safely than ammonia. Urea solution droplets can penetrate farther into the flue gas when injected into the boiler, enhancing mixing (EPA, 2002). Because of these advantages, urea is more commonly used than ammonia in large boiler applications.
CoST CMDB | Selective Non-Catalytic Reduction; Comm./Inst. Incinerators | NSNCRCIIN | NOx | Selective Non-Catalytic Reduction | Comm./Inst. Incinerators | ptnonipm | Known | Application: This control is the reduction of NOx emission through selective non-catalytic reduction add-on controls. SNCR controls are post-combustion control technologies based on the chemical reduction of nitrogen oxides (NOx) into molecular nitrogen (N2) and water vapor (H2O). This control applies to commercial/institutional incinerators with uncontrolled NOx emissions greater than 10 tons per year. Discussion: SNCR is the reduction of NOx in flue gas to N2 and water vapor. This reduction is done with a nitrogen based reducing reagent, such as ammonia or urea. The reagent can react with a number of flue gas components. However, the NOx reduction reaction is favored for a specific temperature range and in the presence of oxygen (EPA, 2002). Both ammonia and urea are used as reagents. The cost of the reagent represents a large part of the annual costs of an SNCR system. Ammonia is generally less expensive than urea. However, the choice of reagent is also based on physical properties and operational considerations (EPA, 2002). Ammonia can be utilized in either aqueous or anhydrous form. Anhydrous ammonia is a gas at atmospheric pressure and normal temperatures. There are safety issues with the use of anhydrous ammonia, as it must be transported and stored under pressure (EPA, 2002). Aqueous ammonia is generally transported and stored at a concentration of 29.4% ammonia in water. Urea based systems have several advantages, including several safety aspects. Urea is a nontoxic, less volatile liquid that can be stored and handled more safely than ammonia. Urea solution droplets can penetrate farther into the flue gas when injected into the boiler, enhancing mixing (EPA, 2002). Because of these advantages, urea is more commonly used than ammonia in large boiler applications.
CoST CMDB | Selective Non-Catalytic Reduction; Cement Manufacturing - Dry | NSNCRCMDY | NOx | Selective Non-Catalytic Reduction | Cement Manufacturing - Dry | ptnonipm | Known | Application: This control is the reduction of NOx emission through urea based selective non-catalytic reduction add-on controls. SNCR controls are post-combustion control technologies based on the chemical reduction of nitrogen oxides (NOx) into molecular nitrogen (N2) and water vapor (H2O). This control applies to dry-process cement manufacturing (SCC 30500606, 30500622, 20500623) with uncontrolled NOx emissions greater than 10 tons per year. Discussion: SNCR is the reduction of NOx in flue gas to N2 and water vapor. This reduction is done with a nitrogen based reducing reagent, such as ammonia or urea. The reagent can react with a number of flue gas components. However, the NOx reduction reaction is favored for a specific temperature range and in the presence of oxygen (EPA, 2002). Urea based systems have several advantages, including several safety aspects. Urea is a nontoxic, less volatile liquid that can be stored and handled more safely than ammonia. Urea solution droplets can penetrate farther into the flue gas when injected into the boiler, enhancing mixing (EPA, 2002). Because of these advantages, urea is more commonly used than ammonia in large boiler applications.
CoST CMDB | Selective Non-Catalytic Reduction; By-Product Coke Mfg; Oven Underfiring | NSNCRCMOU | NOx | Selective Non-Catalytic Reduction | By-Product Coke Mfg; Oven Underfiring | ptnonipm | Known | Application: This control is the reduction of NOx emission through selective non-catalytic reduction add-on controls. SNCR controls are post-combustion control technologies based on the chemical reduction of nitrogen oxides (NOx) into molecular nitrogen (N2) and water vapor (H2O). This control applies to all by-product coke manufacturing operations with oven underfiring (SCC 30300306) and uncontrolled NOx emissions greater than 10 tons per year. Discussion: SNCR is the reduction of NOx in flue gas to N2 and water vapor. This reduction is done with a nitrogen based reducing reagent, such as ammonia or urea. The reagent can react with a number of flue gas components. However, the NOx reduction reaction is favored for a specific temperature range and in the presence of oxygen (EPA, 2002). Both ammonia and urea are used as reagents. The cost of the reagent represents a large part of the annual costs of an SNCR system. Ammonia is generally less expensive than urea. However, the choice of reagent is also based on physical properties and operational considerations (EPA, 2002). Ammonia can be utilized in either aqueous or anhydrous form. Anhydrous ammonia is a gas at atmospheric pressure and normal temperatures. There are safety issues with the use of anhydrous ammonia, as it must be transported and stored under pressure (EPA, 2002). Aqueous ammonia is generally transported and stored at a concentration of 29.4% ammonia in water. Urea based systems have several advantages, including several safety aspects. Urea is a nontoxic, less volatile liquid that can be stored and handled more safely than ammonia. Urea solution droplets can penetrate farther into the flue gas when injected into the boiler, enhancing mixing (EPA, 2002). Because of these advantages, urea is more commonly used than ammonia in large boiler applications.
CoST CMDB | Selective Non-Catalytic Reduction; Cement Manufacturing - Wet | NSNCRCMWT | NOx | Selective Non-Catalytic Reduction | Cement Manufacturing - Wet | ptnonipm | Known | Application: This control is the reduction of NOx emission through urea based selective non-catalytic reduction add-on controls. SNCR controls are post-combustion control technologies based on the chemical reduction of nitrogen oxides (NOx) into molecular nitrogen (N2) and water vapor (H2O). This control applies to wet-process cement manufacturing (SCC 30600606) with uncontrolled NOx emissions greater than 10 tons per year. Discussion: SNCR is the reduction of NOx in flue gas to N2 and water vapor. This reduction is done with a nitrogen based reducing reagent, such as ammonia or urea. The reagent can react with a number of flue gas components. However, the NOx reduction reaction is favored for a specific temperature range and in the presence of oxygen (EPA, 2002). Urea based systems have several advantages, including several safety aspects. Urea is a nontoxic, less volatile liquid that can be stored and handled more safely than ammonia. Urea solution droplets can penetrate farther into the flue gas when injected into the boiler, enhancing mixing (EPA, 2002). Because of these advantages, urea is more commonly used than ammonia in large boiler applications.
CoST CMDB | Selective Non-Catalytic Reduction; External Combustion Boilers, Elec Gen, Anth Coal | NSNCRECBAN | NOx | Selective Non-Catalytic Reduction | External Combustion Boilers, Elec Gen, Anth Coal | ptnonipm | Known | Application: This control is the reduction of NOx emission through selective non-catalytic reduction add-on controls to wall fired (coal) utility boilers. SNCR controls are post-combustion control technologies based on the chemical reduction of nitrogen oxides (NOx) with a nitrogen based reducing reagent, such as ammonia or urea, to reduce the NOx into molecular nitrogen (N2) and water vapor (H2O). This control applies to pulverized anthracite coal-fired electricity generation sources with a nameplate capacity between 25 and 100 MW. Discussion: SNCR is the reduction of NOx in flue gas to N2 and water vapor. This reduction is done with a nitrogen based reducing reagent, such as ammonia or urea. The reagent can react with a number of flue gas components. However, the NOx reduction reaction is favored for a specific temperature range and in the presence of oxygen (EPA, 2002). Both ammonia and urea are used as reagents. The cost of the reagent represents a large part of the annual costs of an SNCR system. Ammonia is generally less expensive than urea. However, the choice of reagent is also based on physical properties and operational considerations (EPA, 2002).
CoST CMDB | Selective Non-Catalytic Reduction; External Combustion Boilers, Elec Gen, Dis Oil | NSNCRECBDO | NOx | Selective Non-Catalytic Reduction | External Combustion Boilers, Elec Gen, Dis Oil | ptnonipm | Known | Application: This control is the reduction of NOx emission through selective non-catalytic reduction add-on controls to wall fired (coal) utility boilers. SNCR controls are post-combustion control technologies based on the chemical reduction of nitrogen oxides (NOx) with a nitrogen based reducing reagent, such as ammonia or urea, to reduce the NOx into molecular nitrogen (N2) and water vapor (H2O). This control applies to distillate oil external combustion boilers. Discussion: SNCR is the reduction of NOx in flue gas to N2 and water vapor. This reduction is done with a nitrogen based reducing reagent, such as ammonia or urea. The reagent can react with a number of flue gas components. However, the NOx reduction reaction is favored for a specific temperature range and in the presence of oxygen (EPA, 2002). Both ammonia and urea are used as reagents. The cost of the reagent represents a large part of the annual costs of an SNCR system. Ammonia is generally less expensive than urea. However, the choice of reagent is also based on physical properties and operational considerations (EPA, 2002).
CoST CMDB | Selective Non-Catalytic Reduction; External Combustion Boilers, Elec Gen, Res Oil | NSNCRECBR | NOx | Selective Non-Catalytic Reduction | External Combustion Boilers, Elec Gen, Res Oil (1) | ptnonipm | Known | Application: This control is the use of selective non-catalytic reduction add-on controls to wall fired (oil/gas) utility boilers for the reduction of NOx emissions. SNCR controls are post-combustion control technologies based on the chemical reduction of nitrogen oxides (NOx) with a nitrogen based reducing reagent, such as ammonia or urea, to reduce the NOx into molecular nitrogen (N2) and water vapor (H2O). The control applies to Residual Oil (Grade 6 oil) burning electricity generation sources, excluding tangentially fired sources. Discussion: SNCR is the reduction of NOx in flue gas to N2 and water vapor. This reduction is done with a nitrogen based reducing reagent, such as ammonia or urea. The reagent can react with a number of flue gas components. However, the NOx reduction reaction is favored for a specific temperature range and in the presence of oxygen (EPA, 2002). Both ammonia and urea are used as reagents. The cost of the reagent represents a large part of the annual costs of an SNCR system. Ammonia is generally less expensive than urea. However, the choice of reagent is also based on physical properties and operational considerations (EPA, 2002).
CoST CMDB | Selective Non-Catalytic Reduction; External Combustion Boilers, Elec Gen, Sub/Bit Coal | NSNCRECBSB | NOx | Selective Non-Catalytic Reduction | External Combustion Boilers, Elec Gen, Sub/Bit Coal (3) | ptnonipm | Known | Application: This control is the reduction of NOx emission through selective non-catalytic reduction add-on controls to wall fired (coal) utility boilers. SNCR controls are post-combustion control technologies based on the chemical reduction of nitrogen oxides (NOx) with a nitrogen based reducing reagent, such as ammonia or urea, to reduce the NOx into molecular nitrogen (N2) and water vapor (H2O). This control applies to coal-fired electricity generation sources with a nameplate capacity between 25 and 100 MW. Discussion: SNCR is the reduction of NOx in flue gas to N2 and water vapor. This reduction is done with a nitrogen based reducing reagent, such as ammonia or urea. The reagent can react with a number of flue gas components. However, the NOx reduction reaction is favored for a specific temperature range and in the presence of oxygen (EPA, 2002). Both ammonia and urea are used as reagents. The cost of the reagent represents a large part of the annual costs of an SNCR system. Ammonia is generally less expensive than urea. However, the choice of reagent is also based on physical properties and operational considerations (EPA, 2002).
CoST CMDB | Selective Non-Catalytic Reduction; External Combustion Boilers, Elec Gen, Solid Waste | NSNCRECBSW | NOx | Selective Non-Catalytic Reduction | External Combustion Boilers, Elec Gen, Solid Waste | ptnonipm | Known | Application: This control is the reduction of NOx emission through selective non-catalytic reduction add-on controls to wall fired (coal) utility boilers. SNCR controls are post-combustion control technologies based on the chemical reduction of nitrogen oxides (NOx) with a nitrogen based reducing reagent, such as ammonia or urea, to reduce the NOx into molecular nitrogen (N2) and water vapor (H2O). This control applies to pulverized-dry bottom coal-fired electricity generation sources with a nameplate capacity between 25 and 100 MW. Discussion: SNCR is the reduction of NOx in flue gas to N2 and water vapor. This reduction is done with a nitrogen based reducing reagent, such as ammonia or urea. The reagent can react with a number of flue gas components. However, the NOx reduction reaction is favored for a specific temperature range and in the presence of oxygen (EPA, 2002). Both ammonia and urea are used as reagents. The cost of the reagent represents a large part of the annual costs of an SNCR system. Ammonia is generally less expensive than urea. However, the choice of reagent is also based on physical properties and operational considerations (EPA, 2002).
CoST CMDB | Selective Non-Catalytic Reduction - Ammonia; NG-Fired Reformers | NSNCRFRNG | NOx | Selective Non-Catalytic Reduction | Ammonia - NG-Fired Reformers | ptnonipm | Known | Application: This control is the reduction of NOx emission through selective non-catalytic reduction add-on controls. SNCR controls are post-combustion control technologies based on the chemical reduction of nitrogen oxides (NOx) into molecular nitrogen (N2) and water vapor (H2O). This control applies to small (<1 ton NOx per OSD) ammonia production natural gas fired reformers (SCC 30100306) with uncontrolled NOx emissions greater than 10 tons per year. Discussion: SNCR is the reduction of NOx in flue gas to N2 and water vapor. This reduction is done with a nitrogen based reducing reagent, such as ammonia or urea. The reagent can react with a number of flue gas components. However, the NOx reduction reaction is favored for a specific temperature range and in the presence of oxygen (EPA, 2002). Both ammonia and urea are used as reagents. The cost of the reagent represents a large part of the annual costs of an SNCR system. Ammonia is generally less expensive than urea. However, the choice of reagent is also based on physical properties and operational considerations (EPA, 2002). Ammonia can be utilized in either aqueous or anhydrous form. Anhydrous ammonia is a gas at atmospheric pressure and normal temperatures. There are safety issues with the use of anhydrous ammonia, as it must be transported and stored under pressure (EPA, 2002). Aqueous ammonia is generally transported and stored at a concentration of 29.4% ammonia in water. Urea based systems have several advantages, including several safety aspects. Urea is a nontoxic, less volatile liquid that can be stored and handled more safely than ammonia. Urea solution droplets can penetrate farther into the flue gas when injected into the boiler, enhancing mixing (EPA, 2002). Because of these advantages, urea is more commonly used than ammonia in large boiler applications.
CoST CMDB | Selective Non-Catalytic Reduction - Ammonia; Oil-Fired Reformers | NSNCRFROL | NOx | Selective Non-Catalytic Reduction | Ammonia - Oil-Fired Reformers | ptnonipm | Known | Application: This control is the reduction of NOx emission through selective non-catalytic reduction add-on controls. SNCR controls are post-combustion control technologies based on the chemical reduction of nitrogen oxides (NOx) into molecular nitrogen (N2) and water vapor (H2O). This control applies to ammonia production natural gas fired reformers (SCC 30100306) with uncontrolled NOx emissions greater than 10 tons per year. Discussion: SNCR is the reduction of NOx in flue gas to N2 and water vapor. This reduction is done with a nitrogen based reducing reagent, such as ammonia or urea. The reagent can react with a number of flue gas components. However, the NOx reduction reaction is favored for a specific temperature range and in the presence of oxygen (EPA, 2002). Both ammonia and urea are used as reagents. The cost of the reagent represents a large part of the annual costs of an SNCR system. Ammonia is generally less expensive than urea. However, the choice of reagent is also based on physical properties and operational considerations (EPA, 2002). Ammonia can be utilized in either aqueous or anhydrous form. Anhydrous ammonia is a gas at atmospheric pressure and normal temperatures. There are safety issues with the use of anhydrous ammonia, as it must be transported and stored under pressure (EPA, 2002). Aqueous ammonia is generally transported and stored at a concentration of 29.4% ammonia in water. Urea based systems have several advantages, including several safety aspects. Urea is a nontoxic, less volatile liquid that can be stored and handled more safely than ammonia. Urea solution droplets can penetrate farther into the flue gas when injected into the boiler, enhancing mixing (EPA, 2002). Because of these advantages, urea is more commonly used than ammonia in large boiler applications.
CoST CMDB | Selective Non-Catalytic Reduction; Industrial Incinerators, Municipal Waste Combustors | NSNCRIIMWC | NOx | Selective Non-Catalytic Reduction | Industrial Incinerators, Municipal Waste Combustors | ptnonipm | Known | Application: This control is the reduction of NOx emission through selective non-catalytic reduction add-on controls. SNCR controls are post-combustion control technologies based on the chemical reduction of nitrogen oxides (NOx) into molecular nitrogen (N2) and water vapor (H2O). This control applies to industrial incinerators IC boilers with uncontrolled NOx emissions greater than 10 tons per year. Discussion: SNCR is the reduction of NOx in flue gas to N2 and water vapor. This reduction is done with a nitrogen based reducing reagent, such as ammonia or urea. The reagent can react with a number of flue gas components. However, the NOx reduction reaction is favored for a specific temperature range and in the presence of oxygen (EPA, 2002). Both ammonia and urea are used as reagents. The cost of the reagent represents a large part of the annual costs of an SNCR system. Ammonia is generally less expensive than urea. However, the choice of reagent is also based on physical properties and operational considerations (EPA, 2002). Ammonia can be utilized in either aqueous or anhydrous form. Anhydrous ammonia is a gas at atmospheric pressure and normal temperatures. There are safety issues with the use of anhydrous ammonia, as it must be transported and stored under pressure (EPA, 2002). Aqueous ammonia is generally transported and stored at a concentration of 29.4% ammonia in water. Urea based systems have several advantages, including several safety aspects. Urea is a nontoxic, less volatile liquid that can be stored and handled more safely than ammonia. Urea solution droplets can penetrate farther into the flue gas when injected into the boiler, enhancing mixing (EPA, 2002). Because of these advantages, urea is more commonly used than ammonia in large boiler applications.
CoST CMDB | Selective Non-Catalytic Reduction; Iron & Steel Mills - Annealing | NSNCRISAN | NOx | Selective Non-Catalytic Reduction | Iron & Steel Mills - Annealing | ptnonipm | Known | Application: This control is the reduction of NOx emission through selective non-catalytic reduction add-on controls. SNCR controls are post-combustion control technologies based on the chemical reduction of nitrogen oxides (NOx) into molecular nitrogen (N2) and water vapor (H2O). This control applies to iron and steel mill annealing operations with uncontrolled NOx emissions greater than 10 tons per year, classified under SCC 30300934. Discussion: SNCR is the reduction of NOx in flue gas to N2 and water vapor. This reduction is done with a nitrogen based reducing reagent, such as ammonia or urea. The reagent can react with a number of flue gas components. However, the NOx reduction reaction is favored for a specific temperature range and in the presence of oxygen (EPA, 2002). Both ammonia and urea are used as reagents. The cost of the reagent represents a large part of the annual costs of an SNCR system. Ammonia is generally less expensive than urea. However, the choice of reagent is also based on physical properties and operational considerations (EPA, 2002). Ammonia can be utilized in either aqueous or anhydrous form. Anhydrous ammonia is a gas at atmospheric pressure and normal temperatures. There are safety issues with the use of anhydrous ammonia, as it must be transported and stored under pressure (EPA, 2002). Aqueous ammonia is generally transported and stored at a concentration of 29.4% ammonia in water. Urea based systems have several advantages, including several safety aspects. Urea is a nontoxic, less volatile liquid that can be stored and handled more safely than ammonia. Urea solution droplets can penetrate farther into the flue gas when injected into the boiler, enhancing mixing (EPA, 2002). Because of these advantages, urea is more commonly used than ammonia in large boiler applications.
CoST CMDB | Selective Non-Catalytic Reduction; Medical Waste Incinerators | NSNCRMWIN | NOx | Selective Non-Catalytic Reduction | Medical Waste Incinerators | ptnonipm | Known | Application: This control is the reduction of NOx emission through selective non-catalytic reduction add-on controls. SNCR controls are post-combustion control technologies based on the chemical reduction of nitrogen oxides (NOx) into molecular nitrogen (N2) and water vapor (H2O). This control applies to medical waste incinerators (SCC 50200505) with uncontrolled NOx emissions greater than 10 tons per year. Discussion: SNCR is the reduction of NOx in flue gas to N2 and water vapor. This reduction is done with a nitrogen based reducing reagent, such as ammonia or urea. The reagent can react with a number of flue gas components. However, the NOx reduction reaction is favored for a specific temperature range and in the presence of oxygen (EPA, 2002). Both ammonia and urea are used as reagents. The cost of the reagent represents a large part of the annual costs of an SNCR system. Ammonia is generally less expensive than urea. However, the choice of reagent is also based on physical properties and operational considerations (EPA, 2002). Ammonia can be utilized in either aqueous or anhydrous form. Anhydrous ammonia is a gas at atmospheric pressure and normal temperatures. There are safety issues with the use of anhydrous ammonia, as it must be transported and stored under pressure (EPA, 2002). Aqueous ammonia is generally transported and stored at a concentration of 29.4% ammonia in water. Urea based systems have several advantages, including several safety aspects. Urea is a nontoxic, less volatile liquid that can be stored and handled more safely than ammonia. Urea solution droplets can penetrate farther into the flue gas when injected into the boiler, enhancing mixing (EPA, 2002). Because of these advantages, urea is more commonly used than ammonia in large boiler applications.
CoST CMDB | Selective Non-Catalytic Reduction; Space Heaters - Distillate Oil | NSNCRSHDO | NOx | Selective Non-Catalytic Reduction | Space Heaters - Distillate Oil | ptnonipm | Known | Application: This control is the reduction of NOx emission through selective non-catalytic reduction add-on controls. SNCR controls are post-combustion control technologies based on the chemical reduction of nitrogen oxides (NOx) into molecular nitrogen (N2) and water vapor (H2O). This control applies to small (<1 ton NOx emissions per OSD) distillate oil-fired space heaters with uncontrolled NOx emissions greater than 10 tons per year, classified under SCCs 10500105 and 10500205. Discussion: SNCR is the reduction of NOx in flue gas to N2 and water vapor. This reduction is done with a nitrogen based reducing reagent, such as ammonia or urea. The reagent can react with a number of flue gas components. However, the NOx reduction reaction is favored for a specific temperature range and in the presence of oxygen (EPA, 2002). Both ammonia and urea are used as reagents. The cost of the reagent represents a large part of the annual costs of an SNCR system. Ammonia is generally less expensive than urea. However, the choice of reagent is also based on physical properties and operational considerations (EPA, 2002). Ammonia can be utilized in either aqueous or anhydrous form. Anhydrous ammonia is a gas at atmospheric pressure and normal temperatures. There are safety issues with the use of anhydrous ammonia, as it must be transported and stored under pressure (EPA, 2002). Aqueous ammonia is generally transported and stored at a concentration of 29.4% ammonia in water. Urea based systems have several advantages, including several safety aspects. Urea is a nontoxic, less volatile liquid that can be stored and handled more safely than ammonia. Urea solution droplets can penetrate farther into the flue gas when injected into the boiler, enhancing mixing (EPA, 2002). Because of these advantages, urea is more commonly used than ammonia in large boiler applications.
CoST CMDB | Selective Non-Catalytic Reduction; Space Heaters - Natural Gas | NSNCRSHNG | NOx | Selective Non-Catalytic Reduction | Space Heaters - Natural Gas | ptnonipm | Known | Application: This control is the reduction of NOx emission through selective non-catalytic reduction add-on controls. SNCR controls are post-combustion control technologies based on the chemical reduction of nitrogen oxides (NOx) into molecular nitrogen (N2) and water vapor (H2O). This control applies to small (<1 ton NOx emissions per OSD) natural gas fired space heaters with uncontrolled NOx emissions greater than 10 tons per year, classified under SCCs 10500106 and 10500206. Discussion: SNCR is the reduction of NOx in flue gas to N2 and water vapor. This reduction is done with a nitrogen based reducing reagent, such as ammonia or urea. The reagent can react with a number of flue gas components. However, the NOx reduction reaction is favored for a specific temperature range and in the presence of oxygen (EPA, 2002). Both ammonia and urea are used as reagents. The cost of the reagent represents a large part of the annual costs of an SNCR system. Ammonia is generally less expensive than urea. However, the choice of reagent is also based on physical properties and operational considerations (EPA, 2002). Ammonia can be utilized in either aqueous or anhydrous form. Anhydrous ammonia is a gas at atmospheric pressure and normal temperatures. There are safety issues with the use of anhydrous ammonia, as it must be transported and stored under pressure (EPA, 2002). Aqueous ammonia is generally transported and stored at a concentration of 29.4% ammonia in water. Urea based systems have several advantages, including several safety aspects. Urea is a nontoxic, less volatile liquid that can be stored and handled more safely than ammonia. Urea solution droplets can penetrate farther into the flue gas when injected into the boiler, enhancing mixing (EPA, 2002). Because of these advantages, urea is more commonly used than ammonia in large boiler applications.
CoST CMDB | Selective Non-Catalytic Reduction; Solid Waste Disp;Gov;Other Incin;Sludge | NSNCRSWIN | NOx | Selective Non-Catalytic Reduction | Solid Waste Disp;Gov;Other Incin;Sludge | ptnonipm | Known | Application: This control is the reduction of NOx emission through selective non-catalytic reduction add-on controls. SNCR controls are post-combustion control technologies based on the chemical reduction of nitrogen oxides (NOx) into molecular nitrogen (N2) and water vapor (H2O). This control applies to solid waste disposal operations (classified under SCC 50100506) with uncontrolled NOx emissions greater than 10 tons per year. Discussion: SNCR is the reduction of NOx in flue gas to N2 and water vapor. This reduction is done with a nitrogen based reducing reagent, such as ammonia or urea. The reagent can react with a number of flue gas components. However, the NOx reduction reaction is favored for a specific temperature range and in the presence of oxygen (EPA, 2002). Both ammonia and urea are used as reagents. The cost of the reagent represents a large part of the annual costs of an SNCR system. Ammonia is generally less expensive than urea. However, the choice of reagent is also based on physical properties and operational considerations (EPA, 2002). Ammonia can be utilized in either aqueous or anhydrous form. Anhydrous ammonia is a gas at atmospheric pressure and normal temperatures. There are safety issues with the use of anhydrous ammonia, as it must be transported and stored under pressure (EPA, 2002). Aqueous ammonia is generally transported and stored at a concentration of 29.4% ammonia in water. Urea based systems have several advantages, including several safety aspects. Urea is a nontoxic, less volatile liquid that can be stored and handled more safely than ammonia. Urea solution droplets can penetrate farther into the flue gas when injected into the boiler, enhancing mixing (EPA, 2002). Because of these advantages, urea is more commonly used than ammonia in large boiler applications.
CoST CMDB | Steam Injection; Gas Turbines - Natural Gas | NSTINGTNG | NOx | Steam Injection | Gas Turbines - Natural Gas | ptnonipm | Known | Application: This control is the use of steam injection to reduce NOx emissions. This control applies to small (3.3 MW to 34.4MW) natural gas-fired gas turbines with uncontrolled NOx emissions greater than 10 tons per year. Discussion: Steam is injected into the gas turbine, reducing the temperatures in the NOx-forming regions. The steam can be injected into the fuel, the combustion air or directly into the combustion chamber (ERG, 2000).
CoST CMDB | Thermal Reduction; Adipic Acid Manufacturing | NTHRDADMF | NOx | Thermal Reduction | Adipic Acid Manufacturing | ptnonipm | Known | Application: This control is the application of Thermal Reduction controls to Adipic Acid Manufacturing sources to reduce NOx emissions.
CoST CMDB | Water Injection; Gas Turbines - Natural Gas | NWTINGTNG | NOx | Water Injection | Gas Turbines - Natural Gas | ptnonipm | Known | Application: This control is the use of water injection to reduce NOx emissions. This control applies to small (3.3 MW to 34.4MW) natural gas-fired gas turbines with uncontrolled NOx emissions greater than 10 tons per year. Discussion: Water is injected into the gas turbine, reducing the temperatures in the NOx-forming regions. The water can be injected into the fuel, the combustion air or directly into the combustion chamber (ERG, 2000).
CoST CMDB | Selective Catalytic Reduction; ICI Boilers - Coal | NSCRICBC | NOx | Selective Catalytic Reduction | ICI Boilers - Coal | ptnonipm | Known | Application: This control is the selective catalytic reduction of NOx through add-on controls. SCR controls are post-combustion control technologies based on the chemical reduction of nitrogen oxides (NOx) into molecular nitrogen (N2) and water vapor (H2O). The SCR utilizes a catalyst to increase the NOx removal efficiency, which allows the process to occur at lower temperatures. Discussion: Selective Catalytic Reduction (SCR) has been widely applied to stationary source, fossil fuel-fired, combustion units for emission control since the early 1970s. SCR is typically implemented on units requiring a higher level of NOx control than achievable by SNCR or other combustion controls (EPA, 2002). Like SNCR, SCR is based on the chemical reduction of the NOx molecule. The primary difference between SNCR and SCR is that SCR uses a metal-based catalyst to increase the rate of reaction (EPA, 2002). A nitrogen based reducing reagent, such as ammonia or urea, is injected into the flue gas. The reagent reacts selectively with the flue gas NOx within a specific temperature range and in the presence of the catalyst and oxygen to reduce the NOx. The use of a catalyst results in two advantages of the SCR process over SNCR, the higher NOx reduction efficiency and the lower and broader temperature ranges. However, the decrease in reaction temperature and increase in efficiency is accompanied by a significant increase in capital and operating costs (EPA, 2002). The cost increase is due to the large amount of catalyst required. The SCR system can utilize either aqueous or anhydrous ammonia as the reagent. Anhydrous ammonia is a gas at atmospheric pressure and normal temperatures. There are safety issues with the use of anhydrous ammonia, as it must be transported and stored under pressure (EPA, 2002). Aqueous ammonia is generally transported and stored at a concentration of 29.4% ammonia in water. Today, catalyst formulations include single component, multi-component, or active phase with a support structure. Most catalyst formulations contain additional compounds or sup-ports, providing thermal and structural stability or to increase surface area (EPA, 2002). The rate of reaction determines the amount of NOx removed from the flue gas. The important design and operational factors that affect the rate of reduction include: reaction temperature range; residence time available in the optimum temperature range; degree of mixing between the injected reagent and the combustion gases; uncontrolled NOx concentration level; molar ratio of injected reagent to uncontrolled NOx; ammonia slip; catalyst activity; catalyst selectivity; pressure drop across the catalyst; catalyst pitch; catalyst deactivation; and catalyst management (EPA, 2001). A SCR will impose an energy impact on the host boiler. The losses attributable to this technology include: compressor, reactor pressure loss, and steam i.e., sootblowing (NESCAUM 2009).
CoST CMDB | Selective Catalytic Reduction; ICI Boilers - Gas | NSCRICBG | NOx | Selective Catalytic Reduction | ICI Boilers - Gas | ptnonipm | Known | Application: This control is the selective catalytic reduction of NOx through add-on controls. SCR controls are post-combustion control technologies based on the chemical reduction of nitrogen oxides (NOx) into molecular nitrogen (N2) and water vapor (H2O). The SCR utilizes a catalyst to increase the NOx removal efficiency, which allows the process to occur at lower temperatures. Discussion: Selective Catalytic Reduction (SCR) has been widely applied to stationary source, fossil fuel-fired, combustion units for emission control since the early 1970s. SCR is typically implemented on units requiring a higher level of NOx control than achievable by SNCR or other combustion controls (EPA, 2002). Like SNCR, SCR is based on the chemical reduction of the NOx molecule. The primary difference between SNCR and SCR is that SCR uses a metal-based catalyst to increase the rate of reaction (EPA, 2002). A nitrogen based reducing reagent, such as ammonia or urea, is injected into the flue gas. The reagent reacts selectively with the flue gas NOx within a specific temperature range and in the presence of the catalyst and oxygen to reduce the NOx. The use of a catalyst results in two advantages of the SCR process over SNCR, the higher NOx reduction efficiency and the lower and broader temperature ranges. However, the decrease in reaction temperature and increase in efficiency is accompanied by a significant increase in capital and operating costs (EPA, 2002). The cost increase is due to the large amount of catalyst required. The SCR system can utilize either aqueous or anhydrous ammonia as the reagent. Anhydrous ammonia is a gas at atmospheric pressure and normal temperatures. There are safety issues with the use of anhydrous ammonia, as it must be transported and stored under pressure (EPA, 2002). Aqueous ammonia is generally transported and stored at a concentration of 29.4% ammonia in water. Today, catalyst formulations include single component, multi-component, or active phase with a support structure. Most catalyst formulations contain additional compounds or sup-ports, providing thermal and structural stability or to increase surface area (EPA, 2002). The rate of reaction determines the amount of NOx removed from the flue gas. The important design and operational factors that affect the rate of reduction include: reaction temperature range; residence time available in the optimum temperature range; degree of mixing between the injected reagent and the combustion gases; uncontrolled NOx concentration level; molar ratio of injected reagent to uncontrolled NOx; ammonia slip; catalyst activity; catalyst selectivity; pressure drop across the catalyst; catalyst pitch; catalyst deactivation; and catalyst management (EPA, 2001). A SCR will impose an energy impact on the host boiler. The losses attributable to this technology include: compressor, reactor pressure loss, and steam i.e., sootblowing (NESCAUM 2009).
CoST CMDB | Selective Catalytic Reduction; ICI Boilers - Oil | NSCRICBO | NOx | Selective Catalytic Reduction | ICI Boilers - Oil | ptnonipm | Known | Application: This control is the selective catalytic reduction of NOx through add-on controls. SCR controls are post-combustion control technologies based on the chemical reduction of nitrogen oxides (NOx) into molecular nitrogen (N2) and water vapor (H2O). The SCR utilizes a catalyst to increase the NOx removal efficiency, which allows the process to occur at lower temperatures. Discussion: Selective Catalytic Reduction (SCR) has been widely applied to stationary source, fossil fuel-fired, combustion units for emission control since the early 1970s. SCR is typically implemented on units requiring a higher level of NOx control than achievable by SNCR or other combustion controls (EPA, 2002). Like SNCR, SCR is based on the chemical reduction of the NOx molecule. The primary difference between SNCR and SCR is that SCR uses a metal-based catalyst to increase the rate of reaction (EPA, 2002). A nitrogen based reducing reagent, such as ammonia or urea, is injected into the flue gas. The reagent reacts selectively with the flue gas NOx within a specific temperature range and in the presence of the catalyst and oxygen to reduce the NOx. The use of a catalyst results in two advantages of the SCR process over SNCR, the higher NOx reduction efficiency and the lower and broader temperature ranges. However, the decrease in reaction temperature and increase in efficiency is accompanied by a significant increase in capital and operating costs (EPA, 2002). The cost increase is due to the large amount of catalyst required. The SCR system can utilize either aqueous or anhydrous ammonia as the reagent. Anhydrous ammonia is a gas at atmospheric pressure and normal temperatures. There are safety issues with the use of anhydrous ammonia, as it must be transported and stored under pressure (EPA, 2002). Aqueous ammonia is generally transported and stored at a concentration of 29.4% ammonia in water. Today, catalyst formulations include single component, multi-component, or active phase with a support structure. Most catalyst formulations contain additional compounds or sup-ports, providing thermal and structural stability or to increase surface area (EPA, 2002). The rate of reaction determines the amount of NOx removed from the flue gas. The important design and operational factors that affect the rate of reduction include: reaction temperature range; residence time available in the optimum temperature range; degree of mixing between the injected reagent and the combustion gases; uncontrolled NOx concentration level; molar ratio of injected reagent to uncontrolled NOx; ammonia slip; catalyst activity; catalyst selectivity; pressure drop across the catalyst; catalyst pitch; catalyst deactivation; and catalyst management (EPA, 2001). A SCR will impose an energy impact on the host boiler. The losses attributable to this technology include: compressor, reactor pressure loss, and steam i.e., sootblowing (NESCAUM 2009).
CoST CMDB | Selective Non-Catalytic Reduction; ICI Boilers - Coal | NSNCRICBC | NOx | Selective Non-Catalytic Reduction | ICI Boilers - Coal | ptnonipm | Known | Application: This control is the reduction of NOx emission through selective non-catalytic reduction add-on controls. SNCR controls are post-combustion control technologies based on the chemical reduction of nitrogen oxides (NOx) into molecular nitrogen (N2) and water vapor (H2O). Discussion: SNCR is the reduction of NOx in flue gas to N2 and water vapor. This reduction is done with a nitrogen based reducing reagent, such as ammonia or urea. The reagent can react with a number of flue gas components. However, the NOx reduction reaction is favored for a specific temperature range and in the presence of oxygen (EPA, 2002). SNCR operates in the upper furnace region of the boiler at a temperature between 1600 to 2100 F (MACTEC 2005). Both ammonia and urea are used as reagents. The cost of the reagent represents a large part of the annual costs of an SNCR system. Ammonia is generally less expensive than urea. However, the choice of reagent is also based on physical properties and operational considerations (EPA, 2002). Ammonia can be utilized in either aqueous or anhydrous form. Anhydrous ammonia is a gas at atmospheric pressure and normal temperatures. There are safety issues with the use of anhydrous ammonia, as it must be transported and stored under pressure (EPA, 2002). Aqueous ammonia is generally transported and stored at a concentration of 29.4% ammonia in water. Urea based systems have several advantages, including several safety aspects. Urea is a nontoxic, less volatile liquid that can be stored and handled more safely than ammonia. Urea solution droplets can penetrate farther into the flue gas when injected into the boiler, enhancing mixing (EPA, 2002). Because of these advantages, urea is more commonly used than ammonia in large boiler applications. A SNCR will impose an energy impact on the host boiler. The losses attributable to this technology include: compressor power (air atomization/mixing), steam (if steam atomization/mixing), dry gas loss (air injection into furnace), and water evaporation loss (NESCAUM 2009).
CoST CMDB | Selective Non-Catalytic Reduction; ICI Boilers - Gas | NSNCRICBG | NOx | Selective Non-Catalytic Reduction | ICI Boilers - Gas | ptnonipm | Known | Application: This control is the reduction of NOx emission through selective non-catalytic reduction add-on controls. SNCR controls are post-combustion control technologies based on the chemical reduction of nitrogen oxides (NOx) into molecular nitrogen (N2) and water vapor (H2O). Discussion: SNCR is the reduction of NOx in flue gas to N2 and water vapor. This reduction is done with a nitrogen based reducing reagent, such as ammonia or urea. The reagent can react with a number of flue gas components. However, the NOx reduction reaction is favored for a specific temperature range and in the presence of oxygen (EPA, 2002). SNCR operates in the upper furnace region of the boiler at a temperature between 1600 to 2100 F (MACTEC 2005). Both ammonia and urea are used as reagents. The cost of the reagent represents a large part of the annual costs of an SNCR system. Ammonia is generally less expensive than urea. However, the choice of reagent is also based on physical properties and operational considerations (EPA, 2002). Ammonia can be utilized in either aqueous or anhydrous form. Anhydrous ammonia is a gas at atmospheric pressure and normal temperatures. There are safety issues with the use of anhydrous ammonia, as it must be transported and stored under pressure (EPA, 2002). Aqueous ammonia is generally transported and stored at a concentration of 29.4% ammonia in water. Urea based systems have several advantages, including several safety aspects. Urea is a nontoxic, less volatile liquid that can be stored and handled more safely than ammonia. Urea solution droplets can penetrate farther into the flue gas when injected into the boiler, enhancing mixing (EPA, 2002). Because of these advantages, urea is more commonly used than ammonia in large boiler applications. A SNCR will impose an energy impact on the host boiler. The losses attributable to this technology include: compressor power (air atomization/mixing), steam (if steam atomization/mixing), dry gas loss (air injection into furnace), and water evaporation loss (NESCAUM 2009).
CoST CMDB | Selective Non-Catalytic Reduction; ICI Boilers - Oil | NSNCRICBO | NOx | Selective Non-Catalytic Reduction | ICI Boilers - Oil | ptnonipm | Known | Application: This control is the reduction of NOx emission through selective non-catalytic reduction add-on controls. SNCR controls are post-combustion control technologies based on the chemical reduction of nitrogen oxides (NOx) into molecular nitrogen (N2) and water vapor (H2O). Discussion: SNCR is the reduction of NOx in flue gas to N2 and water vapor. This reduction is done with a nitrogen based reducing reagent, such as ammonia or urea. The reagent can react with a number of flue gas components. However, the NOx reduction reaction is favored for a specific temperature range and in the presence of oxygen (EPA, 2002). SNCR operates in the upper furnace region of the boiler at a temperature between 1600 to 2100 F (MACTEC 2005). Both ammonia and urea are used as reagents. The cost of the reagent represents a large part of the annual costs of an SNCR system. Ammonia is generally less expensive than urea. However, the choice of reagent is also based on physical properties and operational considerations (EPA, 2002). Ammonia can be utilized in either aqueous or anhydrous form. Anhydrous ammonia is a gas at atmospheric pressure and normal temperatures. There are safety issues with the use of anhydrous ammonia, as it must be transported and stored under pressure (EPA, 2002). Aqueous ammonia is generally transported and stored at a concentration of 29.4% ammonia in water. Urea based systems have several advantages, including several safety aspects. Urea is a nontoxic, less volatile liquid that can be stored and handled more safely than ammonia. Urea solution droplets can penetrate farther into the flue gas when injected into the boiler, enhancing mixing (EPA, 2002). Because of these advantages, urea is more commonly used than ammonia in large boiler applications. A SNCR will impose an energy impact on the host boiler. The losses attributable to this technology include: compressor power (air atomization/mixing), steam (if steam atomization/mixing), dry gas loss (air injection into furnace), and water evaporation loss (NESCAUM 2009).
CoST CMDB | Low NOx Burner and Over Fire Air; Utility Boiler - Bit Coal/Wall | NLNBOUBCW | NOx | Low NOx Burner and Over-fired Air | Utility Boiler - Coal/Wall | ptipm | Known | Application: This control is the use of low NOx burner (LNB) technology to reduce NOx emissions. LNBs reduce the amount of NOx created from reaction between fuel nitrogen and oxygen by lowering the temperature of one combustion zone and reducing the amount of oxygen available in another. This control applies to wall fired (coal) utility boilers Discussion: LNBs are designed to ""stage"" combustion so that two combustion zones are created, one fuel-rich combustion and one at a lower temperature. Staging techniques are usually used by LNB to supply excess air to cool the combustion process or to reduce available oxygen in the flame zone. Staged-air LNBs create a fuel-rich reducing primary combustion zone and a fuel-lean secondary combustion zone. Staged-fuel LNBs create a lean combustion zone that is relatively cool due to the presence of excess air, which acts as a heat sink to lower combustion temperatures (EPA, 2002).
CoST CMDB | Low NOx Burner; Utility Boiler - Bit Coal/Wall | NLNBUUBCW | NOx | Low NOx Burner | Utility Boiler - Coal/Wall | ptipm | Known | Application: This control is the use of low NOx burner (LNB) technology to reduce NOx emissions. LNBs reduce the amount of NOx created from reaction between fuel nitrogen and oxygen by lowering the temperature of one combustion zone and reducing the amount of oxygen available in another. This control applies to wall fired (coal) utility boilers Discussion: LNBs are designed to ""stage"" combustion so that two combustion zones are created, one fuel-rich combustion and one at a lower temperature. Staging techniques are usually used by LNB to supply excess air to cool the combustion process or to reduce available oxygen in the flame zone. Staged-air LNBs create a fuel-rich reducing primary combustion zone and a fuel-lean secondary combustion zone. Staged-fuel LNBs create a lean combustion zone that is relatively cool due to the presence of excess air, which acts as a heat sink to lower combustion temperatures (EPA, 2002).
CoST CMDB | Low NOx Coal-and-Air Nozzles with cross-Coupled Overfire Air; Utility Boiler - Bit Coal/Tangential | NLNC1UBCT | NOx | Low NOx Coal-and-Air Nozzles with cross-Coupled Over-fired Air | Utility Boiler - Coal/Tangential | ptipm | Known | Application: This control is the use of low NOx burner (LNB) technology to reduce NOx emissions. LNBs reduce the amount of NOx created from reaction between fuel nitrogen and oxygen by lowering the temperature of one combustion zone and reducing the amount of oxygen available in another. This control applies to wall fired (coal) utility boilers Discussion: LNBs are designed to ""stage"" combustion so that two combustion zones are created, one fuel-rich combustion and one at a lower temperature. Staging techniques are usually used by LNB to supply excess air to cool the combustion process or to reduce available oxygen in the flame zone. Staged-air LNBs create a fuel-rich reducing primary combustion zone and a fuel-lean secondary combustion zone. Staged-fuel LNBs create a lean combustion zone that is relatively cool due to the presence of excess air, which acts as a heat sink to lower combustion temperatures (EPA, 2002).
CoST CMDB | Low NOx Coal-and-Air Nozzles with separated Overfire Air; Utility Boiler - Bit Coal/Tangential | NLNC2UBCT | NOx | Low NOx Coal-and-Air Nozzles with separated Over-fired Air | Utility Boiler - Coal/Tangential | ptipm | Known | Application: This control is the use of low NOx burner (LNB) technology to reduce NOx emissions. LNBs reduce the amount of NOx created from reaction between fuel nitrogen and oxygen by lowering the temperature of one combustion zone and reducing the amount of oxygen available in another. This control applies to wall fired (coal) utility boilers Discussion: LNBs are designed to ""stage"" combustion so that two combustion zones are created, one fuel-rich combustion and one at a lower temperature. Staging techniques are usually used by LNB to supply excess air to cool the combustion process or to reduce available oxygen in the flame zone. Staged-air LNBs create a fuel-rich reducing primary combustion zone and a fuel-lean secondary combustion zone. Staged-fuel LNBs create a lean combustion zone that is relatively cool due to the presence of excess air, which acts as a heat sink to lower combustion temperatures (EPA, 2002).
CoST CMDB | Low NOx Coal-and-Air Nozzles with Cross-Coupled and Separated Overfire Air; Utility Boiler - Bit Coal/Tangential | NLNC3UBCT | NOx | Low NOx Coal-and-Air Nozzles with Cross-Coupled and Separated Over-fired Air | Utility Boiler - Coal/Tangential | ptipm | Known | Application: This control is the use of low NOx burner (LNB) technology to reduce NOx emissions. LNBs reduce the amount of NOx created from reaction between fuel nitrogen and oxygen by lowering the temperature of one combustion zone and reducing the amount of oxygen available in another. This control applies to wall fired (coal) utility boilers Discussion: LNBs are designed to ""stage"" combustion so that two combustion zones are created, one fuel-rich combustion and one at a lower temperature. Staging techniques are usually used by LNB to supply excess air to cool the combustion process or to reduce available oxygen in the flame zone. Staged-air LNBs create a fuel-rich reducing primary combustion zone and a fuel-lean secondary combustion zone. Staged-fuel LNBs create a lean combustion zone that is relatively cool due to the presence of excess air, which acts as a heat sink to lower combustion temperatures (EPA, 2002).
CoST CMDB | Selective Catalytic Reduction; Utility Boiler - Coal/Tangential - 25 to 99 MW | NSCR_UBCT1 | NOx | Selective Catalytic Reduction | Utility Boiler - Coal/Tangential (25 to 99 MW) | ptipm | Known | Application: This control is the use of selective catalytic reduction add-on controls to tangentially coal-fired utility boilers for the reduction of NOx emissions. SCR controls are post-combustion control technologies based on the chemical reduction of nitrogen oxides (NOx) with a nitrogen based reducing reagent, such as ammonia or urea, to reduce the NOx into molecular nitrogen (N2) and water vapor (H2O). The SCR utilizes a catalyst to increase the NOx removal efficiency, which allows the process to occur at lower temperatures. This control applies to bituminous/subbituminous coal-fired electricity generation sources, including sources with atmospheric fluidized bed combustion with nameplate capacity greater than 100 MW. Discussion: Like SNCR, SCR is based on the chemical reduction of the NOx molecule. The primary difference between SNCR and SCR is that SCR uses a metal-based catalyst to increase the rate of reaction (EPA, 2002). A nitrogen based reducing reagent, such as ammonia or urea, is injected into the flue gas. The reagent reacts selectively with the flue gas NOx within a specific temperature range and in the presence of the catalyst and oxygen to reduce the NOx. Selective Catalytic Reduction (SCR) systems are among the post-combustion NOx control systems that can be effective in controlling mercury. This is based on recent pilot-scale tests that indicate that SNCR and SCR systems may enhance Hg capture under some conditions by oxidizing Hg0 (Massachusetts, 2002). Researches are investigating the possibility of Hg0 to Hg2+ conversion in SCR systems as a possible result of ammonia on fly ash mercury reactions. In the SCR process, a catalyst (such as vanadium, titanium, platinum, or zeolite) is used in a bed reactor, and the NOx reduction occurs at the surface of the catalyst bed with the help of a reducing agent (diluted ammonia or urea, which generates ammonia in the process). The ammonia mixture is injected into the flue gas upstream of the metal catalyst bed reactor, which is located upstream of a PM or SO2 control device (usually between the economizer outlet and air heater inlet, where temperatures range from 230 to 400oC). Recent pilot-scale tests indicate that SCR systems can enhance Hg capture under some conditions by oxidizing Hg0. On the plant-size scale, only one set of tests have been performed to measure the effectiveness of SCR systems. Application of SCR system, combined with spray dryer absorber was tested at a plant which was firing bituminous coal. The test results indicated greater than 95 percent mercury removal for the combined co-control systems (Massachusetts, 2002).
CoST CMDB | Selective Catalytic Reduction; Utility Boiler - Coal/Tangential - 100 to 299 MW | NSCR_UBCT2 | NOx | Selective Catalytic Reduction | Utility Boiler - Coal/Tangential (100 to 299 MW) | ptipm | Known | Application: This control is the use of selective catalytic reduction add-on controls to tangentially coal-fired utility boilers for the reduction of NOx emissions. SCR controls are post-combustion control technologies based on the chemical reduction of nitrogen oxides (NOx) with a nitrogen based reducing reagent, such as ammonia or urea, to reduce the NOx into molecular nitrogen (N2) and water vapor (H2O). The SCR utilizes a catalyst to increase the NOx removal efficiency, which allows the process to occur at lower temperatures. This control applies to bituminous/subbituminous coal-fired electricity generation sources, including sources with atmospheric fluidized bed combustion with nameplate capacity greater than 100 MW. Discussion: Like SNCR, SCR is based on the chemical reduction of the NOx molecule. The primary difference between SNCR and SCR is that SCR uses a metal-based catalyst to increase the rate of reaction (EPA, 2002). A nitrogen based reducing reagent, such as ammonia or urea, is injected into the flue gas. The reagent reacts selectively with the flue gas NOx within a specific temperature range and in the presence of the catalyst and oxygen to reduce the NOx. Selective Catalytic Reduction (SCR) systems are among the post-combustion NOx control systems that can be effective in controlling mercury. This is based on recent pilot-scale tests that indicate that SNCR and SCR systems may enhance Hg capture under some conditions by oxidizing Hg0 (Massachusetts, 2002). Researches are investigating the possibility of Hg0 to Hg2+ conversion in SCR systems as a possible result of ammonia on fly ash mercury reactions. In the SCR process, a catalyst (such as vanadium, titanium, platinum, or zeolite) is used in a bed reactor, and the NOx reduction occurs at the surface of the catalyst bed with the help of a reducing agent (diluted ammonia or urea, which generates ammonia in the process). The ammonia mixture is injected into the flue gas upstream of the metal catalyst bed reactor, which is located upstream of a PM or SO2 control device (usually between the economizer outlet and air heater inlet, where temperatures range from 230 to 400oC). Recent pilot-scale tests indicate that SCR systems can enhance Hg capture under some conditions by oxidizing Hg0. On the plant-size scale, only one set of tests have been performed to measure the effectiveness of SCR systems. Application of SCR system, combined with spray dryer absorber was tested at a plant which was firing bituminous coal. The test results indicated greater than 95 percent mercury removal for the combined co-control systems (Massachusetts, 2002).
CoST CMDB | Selective Catalytic Reduction; Utility Boiler - Coal/Tangential - 300 to 499 MW | NSCR_UBCT3 | NOx | Selective Catalytic Reduction | Utility Boiler - Coal/Tangential (300 to 499 MW) | ptipm | Known | Application: This control is the use of selective catalytic reduction add-on controls to tangentially coal-fired utility boilers for the reduction of NOx emissions. SCR controls are post-combustion control technologies based on the chemical reduction of nitrogen oxides (NOx) with a nitrogen based reducing reagent, such as ammonia or urea, to reduce the NOx into molecular nitrogen (N2) and water vapor (H2O). The SCR utilizes a catalyst to increase the NOx removal efficiency, which allows the process to occur at lower temperatures. This control applies to bituminous/subbituminous coal-fired electricity generation sources, including sources with atmospheric fluidized bed combustion with nameplate capacity greater than 100 MW. Discussion: Like SNCR, SCR is based on the chemical reduction of the NOx molecule. The primary difference between SNCR and SCR is that SCR uses a metal-based catalyst to increase the rate of reaction (EPA, 2002). A nitrogen based reducing reagent, such as ammonia or urea, is injected into the flue gas. The reagent reacts selectively with the flue gas NOx within a specific temperature range and in the presence of the catalyst and oxygen to reduce the NOx. Selective Catalytic Reduction (SCR) systems are among the post-combustion NOx control systems that can be effective in controlling mercury. This is based on recent pilot-scale tests that indicate that SNCR and SCR systems may enhance Hg capture under some conditions by oxidizing Hg0 (Massachusetts, 2002). Researches are investigating the possibility of Hg0 to Hg2+ conversion in SCR systems as a possible result of ammonia on fly ash mercury reactions. In the SCR process, a catalyst (such as vanadium, titanium, platinum, or zeolite) is used in a bed reactor, and the NOx reduction occurs at the surface of the catalyst bed with the help of a reducing agent (diluted ammonia or urea, which generates ammonia in the process). The ammonia mixture is injected into the flue gas upstream of the metal catalyst bed reactor, which is located upstream of a PM or SO2 control device (usually between the economizer outlet and air heater inlet, where temperatures range from 230 to 400oC). Recent pilot-scale tests indicate that SCR systems can enhance Hg capture under some conditions by oxidizing Hg0. On the plant-size scale, only one set of tests have been performed to measure the effectiveness of SCR systems. Application of SCR system, combined with spray dryer absorber was tested at a plant which was firing bituminous coal. The test results indicated greater than 95 percent mercury removal for the combined co-control systems (Massachusetts, 2002).
CoST CMDB | Selective Catalytic Reduction; Utility Boiler - Coal/Tangential - 500 to 699 MW | NSCR_UBCT4 | NOx | Selective Catalytic Reduction | Utility Boiler - Coal/Tangential (500 to 699 MW) | ptipm | Known | Application: This control is the use of selective catalytic reduction add-on controls to tangentially coal-fired utility boilers for the reduction of NOx emissions. SCR controls are post-combustion control technologies based on the chemical reduction of nitrogen oxides (NOx) with a nitrogen based reducing reagent, such as ammonia or urea, to reduce the NOx into molecular nitrogen (N2) and water vapor (H2O). The SCR utilizes a catalyst to increase the NOx removal efficiency, which allows the process to occur at lower temperatures. This control applies to bituminous/subbituminous coal-fired electricity generation sources, including sources with atmospheric fluidized bed combustion with nameplate capacity greater than 100 MW. Discussion: Like SNCR, SCR is based on the chemical reduction of the NOx molecule. The primary difference between SNCR and SCR is that SCR uses a metal-based catalyst to increase the rate of reaction (EPA, 2002). A nitrogen based reducing reagent, such as ammonia or urea, is injected into the flue gas. The reagent reacts selectively with the flue gas NOx within a specific temperature range and in the presence of the catalyst and oxygen to reduce the NOx. Selective Catalytic Reduction (SCR) systems are among the post-combustion NOx control systems that can be effective in controlling mercury. This is based on recent pilot-scale tests that indicate that SNCR and SCR systems may enhance Hg capture under some conditions by oxidizing Hg0 (Massachusetts, 2002). Researches are investigating the possibility of Hg0 to Hg2+ conversion in SCR systems as a possible result of ammonia on fly ash mercury reactions. In the SCR process, a catalyst (such as vanadium, titanium, platinum, or zeolite) is used in a bed reactor, and the NOx reduction occurs at the surface of the catalyst bed with the help of a reducing agent (diluted ammonia or urea, which generates ammonia in the process). The ammonia mixture is injected into the flue gas upstream of the metal catalyst bed reactor, which is located upstream of a PM or SO2 control device (usually between the economizer outlet and air heater inlet, where temperatures range from 230 to 400oC). Recent pilot-scale tests indicate that SCR systems can enhance Hg capture under some conditions by oxidizing Hg0. On the plant-size scale, only one set of tests have been performed to measure the effectiveness of SCR systems. Application of SCR system, combined with spray dryer absorber was tested at a plant which was firing bituminous coal. The test results indicated greater than 95 percent mercury removal for the combined co-control systems (Massachusetts, 2002).
CoST CMDB | Selective Catalytic Reduction; Utility Boiler - Coal/Tangential - Over 700 MW | NSCR_UBCT5 | NOx | Selective Catalytic Reduction | Utility Boiler - Coal/Tangential (Over 700 MW) | ptipm | Known | Application: This control is the use of selective catalytic reduction add-on controls to tangentially coal-fired utility boilers for the reduction of NOx emissions. SCR controls are post-combustion control technologies based on the chemical reduction of nitrogen oxides (NOx) with a nitrogen based reducing reagent, such as ammonia or urea, to reduce the NOx into molecular nitrogen (N2) and water vapor (H2O). The SCR utilizes a catalyst to increase the NOx removal efficiency, which allows the process to occur at lower temperatures. This control applies to bituminous/subbituminous coal-fired electricity generation sources, including sources with atmospheric fluidized bed combustion with nameplate capacity greater than 100 MW. Discussion: Like SNCR, SCR is based on the chemical reduction of the NOx molecule. The primary difference between SNCR and SCR is that SCR uses a metal-based catalyst to increase the rate of reaction (EPA, 2002). A nitrogen based reducing reagent, such as ammonia or urea, is injected into the flue gas. The reagent reacts selectively with the flue gas NOx within a specific temperature range and in the presence of the catalyst and oxygen to reduce the NOx. Selective Catalytic Reduction (SCR) systems are among the post-combustion NOx control systems that can be effective in controlling mercury. This is based on recent pilot-scale tests that indicate that SNCR and SCR systems may enhance Hg capture under some conditions by oxidizing Hg0 (Massachusetts, 2002). Researches are investigating the possibility of Hg0 to Hg2+ conversion in SCR systems as a possible result of ammonia on fly ash mercury reactions. In the SCR process, a catalyst (such as vanadium, titanium, platinum, or zeolite) is used in a bed reactor, and the NOx reduction occurs at the surface of the catalyst bed with the help of a reducing agent (diluted ammonia or urea, which generates ammonia in the process). The ammonia mixture is injected into the flue gas upstream of the metal catalyst bed reactor, which is located upstream of a PM or SO2 control device (usually between the economizer outlet and air heater inlet, where temperatures range from 230 to 400oC). Recent pilot-scale tests indicate that SCR systems can enhance Hg capture under some conditions by oxidizing Hg0. On the plant-size scale, only one set of tests have been performed to measure the effectiveness of SCR systems. Application of SCR system, combined with spray dryer absorber was tested at a plant which was firing bituminous coal. The test results indicated greater than 95 percent mercury removal for the combined co-control systems (Massachusetts, 2002).
CoST CMDB | Selective Catalytic Reduction; Utility Boiler - Oil-Gas/Tangential | NSCR_UBOT | NOx | Selective Catalytic Reduction | Utility Boiler - Oil-Gas/Tangential | ptipm | Known | Application: This control is the selective catalytic reduction of NOx through add-on controls to tangentially fired (oil/gas) utility boilers. SCR controls are post-combustion control technologies based on the chemical reduction of nitrogen oxides (NOx) with a nitrogen based reducing reagent, such as ammonia or urea, to reduce the NOx into molecular nitrogen (N2) and water vapor (H2O). The SCR utilizes a catalyst to increase the NOx removal efficiency, which allows the process to occur at lower temperatures. This control applies to tangentially natural-gas fired electricity generation sources with nameplate capacity greater than 100 MW. Discussion: Selective Catalytic Reduction (SCR) has been widely applied to stationary source, fossil fuel-fired, combustion units for emission control since the early 1970s. SCR is typically implemented on units requiring a higher level of NOx control than achievable by SNCR or other combustion controls (EPA, 2002). Like SNCR, SCR is based on the chemical reduction of the NOx molecule. The primary difference between SNCR and SCR is that SCR uses a metal-based catalyst to increase the rate of reaction (EPA, 2002). A nitrogen based reducing reagent, such as ammonia or urea, is injected into the flue gas. The reagent reacts selectively with the flue gas NOx within a specific temperature range and in the presence of the catalyst and oxygen to reduce the NOx. The use of a catalyst results in two advantages of the SCR process over SNCR, the higher NOx reduction efficiency and the lower and broader temperature ranges. However, the decrease in reaction temperature and increase in efficiency is accompanied by a significant increase in capital and operating costs (EPA, 2002). The cost increase is due to the large amount of catalyst required. The SCR system can utilize either aqueous or anhydrous ammonia as the reagent. Anhydrous ammonia is a gas at atmospheric pressure and normal temperatures. There are safety issues with the use of anhydrous ammonia, as it must be transported and stored under pressure (EPA, 2002). Aqueous ammonia is generally transported and stored at a concentration of 29.4% ammonia in water. Today, catalyst formulations include single component, multi-component, or active phase with a support structure. Most catalyst formulations contain additional compounds or sup-ports, providing thermal and structural stability or to increase surface area (EPA, 2002). The rate of reaction determines the amount of NOx removed from the flue gas. The important design and operational factors that affect the rate of reduction include: reaction temperature range; residence time available in the optimum temperature range; degree of mixing between the injected reagent and the combustion gases; uncontrolled NOx concentration level; molar ratio of injected reagent to uncontrolled NOx; ammonia slip; catalyst activity; catalyst selectivity; pressure drop across the catalyst; catalyst pitch; catalyst deactivation; and catalyst management (EPA, 2001).
CoST CMDB | Selective Catalytic Reduction; Utility Boiler - Oil-Gas/Wall | NSCR_UBOW | NOx | Selective Catalytic Reduction | Utility Boiler - Oil-Gas/Wall | ptipm | Known | Application: This control is the selective catalytic reduction of NOx through add-on controls to wall fired (oil/gas) utility boilers. SCR controls are post-combustion control technologies based on the chemical reduction of nitrogen oxides (NOx) with a nitrogen based reducing reagent, such as ammonia or urea, to reduce the NOx into molecular nitrogen (N2) and water vapor (H2O). The SCR utilizes a catalyst to increase the NOx removal efficiency, which allows the process to occur at lower temperatures. Applies to large (>100 million Btu/hr) natural-gas fired electricity generation sources with nameplate capacity greater than 100 MW, excluding tangentially fired sources. Discussion: Selective Catalytic Reduction (SCR) has been widely applied to stationary source, fossil fuel-fired, combustion units for emission control since the early 1970s. SCR is typically implemented on units requiring a higher level of NOx control than achievable by SNCR or other combustion controls (EPA, 2002). Like SNCR, SCR is based on the chemical reduction of the NOx molecule. The primary difference between SNCR and SCR is that SCR uses a metal-based catalyst to increase the rate of reaction (EPA, 2002). A nitrogen based reducing reagent, such as ammonia or urea, is injected into the flue gas. The reagent reacts selectively with the flue gas NOx within a specific temperature range and in the presence of the catalyst and oxygen to reduce the NOx. The use of a catalyst results in two advantages of the SCR process over SNCR, the higher NOx reduction efficiency and the lower and broader temperature ranges. However, the decrease in reaction temperature and increase in efficiency is accompanied by a significant increase in capital and operating costs (EPA, 2002). The cost increase is due to the large amount of catalyst required. The SCR system can utilize either aqueous or anhydrous ammonia as the reagent. Anhydrous ammonia is a gas at atmospheric pressure and normal temperatures. There are safety issues with the use of anhydrous ammonia, as it must be transported and stored under pressure (EPA, 2002). Aqueous ammonia is generally transported and stored at a concentration of 29.4% ammonia in water. Today, catalyst formulations include single component, multi-component, or active phase with a support structure. Most catalyst formulations contain additional compounds or sup-ports, providing thermal and structural stability or to increase surface area (EPA, 2002). The rate of reaction determines the amount of NOx removed from the flue gas. The important design and operational factors that affect the rate of reduction include: reaction temperature range; residence time available in the optimum temperature range; degree of mixing between the injected reagent and the combustion gases; uncontrolled NOx concentration level; molar ratio of injected reagent to uncontrolled NOx; ammonia slip; catalyst activity; catalyst selectivity; pressure drop across the catalyst; catalyst pitch; catalyst deactivation; and catalyst management (EPA, 2001).
CoST CMDB | Selective Non-Catalytic Reduction; Utility Boiler - Coal/Tangential - 25 to 99 MW | NSNCRUBCT1 | NOx | Selective Non-Catalytic Reduction | Utility Boiler - Coal/Tangential (25 to 99 MW) | ptipm | Known | Application: This control is the use of selective non-catalytic reduction add-on controls to reduce NOx emissions from tangentially coal-fired utility boilers. SNCR controls are post-combustion control technologies based on the chemical reduction of nitrogen oxides (NOx) with a nitrogen based reducing reagent, such as ammonia or urea, to reduce the NOx into molecular nitrogen (N2) and water vapor (H2O). This control applies to bituminous/subbituminous coal-fired electricity generation sources, including sources with atmospheric fluidized bed combustion. Discussion: SNCR is the reduction of NOx in flue gas to N2 and water vapor. This reduction is done with a nitrogen based reducing reagent, such as ammonia or urea. The reagent can react with a number of flue gas components. However, the NOx reduction reaction is favored for a specific temperature range and in the presence of oxygen (EPA, 2002). Both ammonia and urea are used as reagents. The cost of the reagent represents a large part of the annual costs of an SNCR system. Ammonia is generally less expensive than urea. However, the choice of reagent is also based on physical properties and operational considerations (EPA, 2002).
CoST CMDB | Selective Non-Catalytic Reduction; Utility Boiler - Coal/Tangential - 100 to 299 MW | NSNCRUBCT2 | NOx | Selective Non-Catalytic Reduction | Utility Boiler - Coal/Tangential (100 to 299 MW) | ptipm | Known | Application: This control is the use of selective non-catalytic reduction add-on controls to reduce NOx emissions from tangentially coal-fired utility boilers. SNCR controls are post-combustion control technologies based on the chemical reduction of nitrogen oxides (NOx) with a nitrogen based reducing reagent, such as ammonia or urea, to reduce the NOx into molecular nitrogen (N2) and water vapor (H2O). This control applies to bituminous/subbituminous coal-fired electricity generation sources, including sources with atmospheric fluidized bed combustion. Discussion: SNCR is the reduction of NOx in flue gas to N2 and water vapor. This reduction is done with a nitrogen based reducing reagent, such as ammonia or urea. The reagent can react with a number of flue gas components. However, the NOx reduction reaction is favored for a specific temperature range and in the presence of oxygen (EPA, 2002). Both ammonia and urea are used as reagents. The cost of the reagent represents a large part of the annual costs of an SNCR system. Ammonia is generally less expensive than urea. However, the choice of reagent is also based on physical properties and operational considerations (EPA, 2002).
CoST CMDB | Selective Non-Catalytic Reduction; Utility Boiler - Coal/Tangential - 300 to 499 MW | NSNCRUBCT3 | NOx | Selective Non-Catalytic Reduction | Utility Boiler - Coal/Tangential (300 to 499 MW) | ptipm | Known | Application: This control is the use of selective non-catalytic reduction add-on controls to reduce NOx emissions from tangentially coal-fired utility boilers. SNCR controls are post-combustion control technologies based on the chemical reduction of nitrogen oxides (NOx) with a nitrogen based reducing reagent, such as ammonia or urea, to reduce the NOx into molecular nitrogen (N2) and water vapor (H2O). This control applies to bituminous/subbituminous coal-fired electricity generation sources, including sources with atmospheric fluidized bed combustion. Discussion: SNCR is the reduction of NOx in flue gas to N2 and water vapor. This reduction is done with a nitrogen based reducing reagent, such as ammonia or urea. The reagent can react with a number of flue gas components. However, the NOx reduction reaction is favored for a specific temperature range and in the presence of oxygen (EPA, 2002). Both ammonia and urea are used as reagents. The cost of the reagent represents a large part of the annual costs of an SNCR system. Ammonia is generally less expensive than urea. However, the choice of reagent is also based on physical properties and operational considerations (EPA, 2002).
CoST CMDB | Selective Non-Catalytic Reduction; Utility Boiler - Coal/Tangential - 500 to 699 MW | NSNCRUBCT4 | NOx | Selective Non-Catalytic Reduction | Utility Boiler - Coal/Tangential (500 to 699 MW) | ptipm | Known | Application: This control is the use of selective non-catalytic reduction add-on controls to reduce NOx emissions from tangentially coal-fired utility boilers. SNCR controls are post-combustion control technologies based on the chemical reduction of nitrogen oxides (NOx) with a nitrogen based reducing reagent, such as ammonia or urea, to reduce the NOx into molecular nitrogen (N2) and water vapor (H2O). This control applies to bituminous/subbituminous coal-fired electricity generation sources, including sources with atmospheric fluidized bed combustion. Discussion: SNCR is the reduction of NOx in flue gas to N2 and water vapor. This reduction is done with a nitrogen based reducing reagent, such as ammonia or urea. The reagent can react with a number of flue gas components. However, the NOx reduction reaction is favored for a specific temperature range and in the presence of oxygen (EPA, 2002). Both ammonia and urea are used as reagents. The cost of the reagent represents a large part of the annual costs of an SNCR system. Ammonia is generally less expensive than urea. However, the choice of reagent is also based on physical properties and operational considerations (EPA, 2002).
CoST CMDB | Selective Non-Catalytic Reduction; Utility Boiler - Coal/Tangential - Over 700 MW | NSNCRUBCT5 | NOx | Selective Non-Catalytic Reduction | Utility Boiler - Coal/Tangential (Over 700 MW) | ptipm | Known | Application: This control is the use of selective non-catalytic reduction add-on controls to reduce NOx emissions from tangentially coal-fired utility boilers. SNCR controls are post-combustion control technologies based on the chemical reduction of nitrogen oxides (NOx) with a nitrogen based reducing reagent, such as ammonia or urea, to reduce the NOx into molecular nitrogen (N2) and water vapor (H2O). This control applies to bituminous/subbituminous coal-fired electricity generation sources, including sources with atmospheric fluidized bed combustion. Discussion: SNCR is the reduction of NOx in flue gas to N2 and water vapor. This reduction is done with a nitrogen based reducing reagent, such as ammonia or urea. The reagent can react with a number of flue gas components. However, the NOx reduction reaction is favored for a specific temperature range and in the presence of oxygen (EPA, 2002). Both ammonia and urea are used as reagents. The cost of the reagent represents a large part of the annual costs of an SNCR system. Ammonia is generally less expensive than urea. However, the choice of reagent is also based on physical properties and operational considerations (EPA, 2002).
EPA MCM | Biosolid Injection Technology; Cement Kilns | NBINTCEMK | NOx | Biosolid Injection Technology | Cement Kilns | ptnonipm | Known | This control is the use of biosolid injection to reduce NOx emissions. This control applies to cement kilns.
EPA MCM | Changing feed composition; Cement Kilns | NCFCCK | NOx | Changing feed composition | Cement Kilns | ptnonipm | Known | This control is changing the cement formulation by adding steel slag to lower the clinkering temperatures and supress NOx. The patented feed modifi cation technique known as the CemStar Process is a raw feed modifi cation process that can reduce NOx emissions by about 30 percent and increase production by approximately 15 percent. It involves the addition of a small amount of steel slag to the raw kiln feed. Steel slag has a chemical composition similar to clinker and many of the chemical reactions required to convert steel slag to clinker take place in the steel furnace. By substituting steel slag for a portion of the raw materials, facilities can increase thermal effi ciency and thereby reduce NOx emissions. This control is applicable to wet- and dry-process kilns, as well as those with preheaters or precalciners.
EPA MCM | Low NOx Burner; Process Heaters - LPG | NLNBUPHLG | NOx | Low NOx Burner | Process Heaters - LPG | ptnonipm | Known | This control is the use of low NOx burner (LNB) technology to reduce NOx emissions. LNBs reduce the amount of NOx created from reaction between fuel nitrogen and oxygen by lowering the temperature of one combustion zone and reducing the amount of oxygen available in another. This control is applicable to LPG-fired process heaters.
EPA MCM | Low NOx Burner and Flue Gas Recirculation; Process Heaters | NLNBFGRPH | NOx | Low NOx Burner and Flue Gas Recirculation | Process Heaters | ptnonipm | Known | This control is the use of low NOx burner (LNB) technology and flue gas recirculation (FGR) to reduce NOx emissions. LNBs reduce the amount of NOx created from reaction between fuel nitrogen and oxygen by lowering the temperature of one combustion zone and reducing the amount of oxygen available in another. This control is applicable to process heaters with uncontrolled NOx emissions greater than 10 tons per year.
EPA MCM | Low NOx Burner and Flue Gas Recirculation; Process Heaters - Process Gas | NLNBFGRPHPG | NOx | Low NOx Burner and Flue Gas Recirculation | Process Heaters - Process Gas | ptnonipm | Known | This control is the use of low NOx burner (LNB) technology and flue gas recirculation (FGR) to reduce NOx emissions. LNBs reduce the amount of NOx created from reaction between fuel nitrogen and oxygen by lowering the temperature of one combustion zone and reducing the amount of oxygen available in another. This control is applicable to process heaters with uncontrolled NOx emissions greater than 10 tons per year.
EPA MCM | Low NOx Burner and Selective Catalytic Reduction; Process Heaters - Distillate Oil | NLNBSPHDO | NOx | Low NOx Burner and Selective Catalytic Reduction | Process Heaters - Distillate Oil | ptnonipm | Known | This control is the use of low NOx burner (LNB) technology and selective catalytic reduction (SCR) to reduce NOx emissions. LNBs reduce the amount of NOx created from reaction between fuel nitrogen and oxygen by lowering the temperature of one combustion zone and reducing the amount of oxygen available in another. SCR controls are post-combustion control technologies based on the chemical reduction of nitrogen oxides (NOx) into molecular nitrogen (N2) and water vapor (H2O). The SCR utilizes a catalyst to increase the NOx removal efficiency, which allows the process to occur at lower temperatures. This control is applicable to distillate oil-fired process heaters with uncontrolled NOx emissions greater than 10 tons per year.
EPA MCM | Low NOx Burner and Selective Catalytic Reduction; Process Heaters - LPG | NLNBSPHLP | NOx | Low NOx Burner and Selective Catalytic Reduction | Process Heaters - LPG | ptnonipm | Known | This control is the use of low NOx burner (LNB) technology and selective catalytic reduction (SCR) to reduce NOx emissions. LNBs reduce the amount of NOx created from reaction between fuel nitrogen and oxygen by lowering the temperature of one combustion zone and reducing the amount of oxygen available in another. SCR controls are post-combustion control technologies based on the chemical reduction of nitrogen oxides (NOx) into molecular nitrogen (N2) and water vapor (H2O). The SCR utilizes a catalyst to increase the NOx removal efficiency, which allows the process to occur at lower temperatures. This control is applicable to LPG-fired process heaters with uncontrolled NOx emissions greater than 10 tons per year.
EPA MCM | Low NOx Burner and Selective Catalytic Reduction; Process Heaters - Natural Gas | NLNBSPHNG | NOx | Low NOx Burner and Selective Catalytic Reduction | Process Heaters - Natural Gas | ptnonipm | Known | This control is the use of low NOx burner (LNB) technology and selective catalytic reduction (SCR) to reduce NOx emissions. LNBs reduce the amount of NOx created from reaction between fuel nitrogen and oxygen by lowering the temperature of one combustion zone and reducing the amount of oxygen available in another. SCR controls are post-combustion control technologies based on the chemical reduction of nitrogen oxides (NOx) into molecular nitrogen (N2) and water vapor (H2O). The SCR utilizes a catalyst to increase the NOx removal efficiency, which allows the process to occur at lower temperatures. This control is applicable to natural gas-fired process heaters with uncontrolled NOx emissions greater than 10 tons per year.
EPA MCM | Low NOx Burner and Selective Catalytic Reduction; Process Heaters - Other Fuel | NLNBSPHOF | NOx | Low NOx Burner and Selective Catalytic Reduction | Process Heaters - Other Fuel | ptnonipm | Known | This control is the use of low NOx burner (LNB) technology and selective catalytic reduction (SCR) to reduce NOx emissions. LNBs reduce the amount of NOx created from reaction between fuel nitrogen and oxygen by lowering the temperature of one combustion zone and reducing the amount of oxygen available in another. SCR controls are post-combustion control technologies based on the chemical reduction of nitrogen oxides (NOx) into molecular nitrogen (N2) and water vapor (H2O). The SCR utilizes a catalyst to increase the NOx removal efficiency, which allows the process to occur at lower temperatures. This control is applicable to other (not classified) fuel-fired process heaters with uncontrolled NOx emissions greater than 10 tons per year.
EPA MCM | Low NOx Burner and Selective Catalytic Reduction; Process Heaters - Residual Oil | NLNBSPHRO | NOx | Low NOx Burner and Selective Catalytic Reduction | Process Heaters - Residual Oil | ptnonipm | Known | This control is the use of low NOx burner (LNB) technology and selective catalytic reduction (SCR) to reduce NOx emissions. LNBs reduce the amount of NOx created from reaction between fuel nitrogen and oxygen by lowering the temperature of one combustion zone and reducing the amount of oxygen available in another. SCR controls are post-combustion control technologies based on the chemical reduction of nitrogen oxides (NOx) into molecular nitrogen (N2) and water vapor (H2O). The SCR utilizes a catalyst to increase the NOx removal efficiency, which allows the process to occur at lower temperatures. This control is applicable to residual oil-fired process heaters with uncontrolled NOx emissions greater than 10 tons per year.
EPA MCM | Process Control Systems; Cement Kilns | NPCSCK | NOx | Process Control Systems | Cement Kilns | ptnonipm | Known | This control is the modification of the cement production process to improve fuel efficiency, increase capacity and kiln operational stability. NOx reductions result from the increase in productivity and reduced energy use. One process control that specifically targets NOx emissions is continuousemissions monitoring systems (CEMS). CEMS allow operators to continuously monitor oxygen andcarbon monoxide (CO) emissions in cement kiln exhaust gases. The levels of these gases indicate the amount of excess air in the combustion zone. At a given excess air level, NOx emissions increase as the temperature increases. Knowing the excess air level allows operators to maintain a lower temperature and thereby minimize NOx creation. Studies indicate that reducing excess air by half can reduce NOx emissions by about 15 percent This control is applicable to wet- and dry-process kilns, as well as those with preheaters or precalciners.
EPA MCM & CATC | Selective Catalytic Reduction; Iron & Steel Mills - Cupola Melt Furnaces | NSCRISM | NOx | Selective Catalytic Reduction | Iron & Steel Mills - Cupola Melt Furnaces | ptnonipm | Known | This control is the selective catalytic reduction of NOx through add-on controls. SCR controls are post-combustion control technologies based on the chemical reduction of nitrogen oxides (NOx) into molecular nitrogen (N2) and water vapor (H2O). The SCR utilizes a catalyst to increase the NOx removal efficiency, which allows the process to occur at lower temperatures. This control applies to NOx emissions from the cupola melt furnaces at iron and steel operations.
EPA MCM & CATC | Selective Catalytic Reduction; Natural Gas Production - Compressors | NSCRNGCP | NOx | Selective Catalytic Reduction | Natural Gas Production - Compressors | ptnonipm | Known | This control is the selective catalytic reduction of NOx through add-on controls. SCR controls are post-combustion control technologies based on the chemical reduction of nitrogen oxides (NOx) into molecular nitrogen (N2) and water vapor (H2O). The SCR utilizes a catalyst to increase the NOx removal efficiency, which allows the process to occur at lower temperatures. This control applies to compressors used in natural gas production operations with NOx emissions greater than 10 tons per year.
EPA MCM & CATC | Selective Non-Catalytic Reduction - Ammonia or Urea; Cement Manufacturing - Dry Process | NSNCRCMDP | NOx | Selective Non-Catalytic Reduction - Ammonia or Urea | Cement Manufacturing - Dry Process | ptnonipm | Known | This control is the reduction of NOx emission through ammonia or urea based selective non-catalytic reduction add-on controls. SNCR controls are post-combustion control technologies based on the chemical reduction of nitrogen oxides (NOx) into molecular nitrogen (N2) and water vapor (H2O). This control applies to dry-process cement manufacturing operations with uncontrolled NOx emissions greater than 10 tons per year.
EPA MCM | Low NOx Burner; Process Heaters - Distillate Oil | NLNBUPHDO | NOx | Low NOx Burner | Process Heaters - Distillate Oil | ptnonipm | Known | This control is the use of low NOx burner (LNB) technology to reduce NOx emissions. LNBs reduce the amount of NOx created from reaction between fuel nitrogen and oxygen by lowering the temperature of one combustion zone and reducing the amount of oxygen available in another. This control is applicable to distillate oil-fired process heaters and LPG fired process heaters with uncontrolled NOx emissions greater than 10 tons per year.
EPA MCM | Low NOx Burner; Process Heaters - Natural Gas | NLNBUPHNG | NOx | Low NOx Burner | Process Heaters - Natural Gas | ptnonipm | Known | This control is the use of low NOx burner (LNB) technology to reduce NOx emissions. LNBs reduce the amount of NOx created from reaction between fuel nitrogen and oxygen by lowering the temperature of one combustion zone and reducing the amount of oxygen available in another. This control is applicable to natural gas-fired and process gas-fired process heaters with uncontrolled NOx emissions greater than 10 tons per year.
EPA MCM | Low NOx Burner; Process Heaters - Process Gas | NLNBUPHPG | NOx | Low NOx Burner | Process Heaters - Process Gas | ptnonipm | Known | This control is the use of low NOx burner (LNB) technology to reduce NOx emissions. LNBs reduce the amount of NOx created from reaction between fuel nitrogen and oxygen by lowering the temperature of one combustion zone and reducing the amount of oxygen available in another. This control is applicable to natural gas-fired and process gas-fired process heaters with uncontrolled NOx emissions greater than 10 tons per year.
EPA MCM | Low NOx Burner; Process Heaters - Residual Oil | NLNBUPHRO | NOx | Low NOx Burner | Process Heaters - Residual Oil | ptnonipm | Known | This control is the use of low NOx burner (LNB) technology to reduce NOx emissions. LNBs reduce the amount of NOx created from reaction between fuel nitrogen and oxygen by lowering the temperature of one combustion zone and reducing the amount of oxygen available in another. This control applies to Residual Oil process heaters and process heaters reporting "Other" for fuel use.
EPA MCM | Low NOx Burner; Process Heaters - Other Fuel | NLNBUPHOF | NOx | Low NOx Burner | Process Heaters - Other Fuel | ptnonipm | Known | This control is the use of low NOx burner (LNB) technology to reduce NOx emissions. LNBs reduce the amount of NOx created from reaction between fuel nitrogen and oxygen by lowering the temperature of one combustion zone and reducing the amount of oxygen available in another. This control applies to Residual Oil process heaters and process heaters reporting "Other" for fuel use.
EPA MCM | Low NOx Burner and Flue Gas Recirculation; Process Heaters - Distillate Oil | NLNBFPHDO | NOx | Low NOx Burner and Flue Gas Recirculation | Process Heaters - Distillate Oil | ptnonipm | Known | This control is the use of low NOx burner (LNB) technology and flue gas recirculation (FGR) to reduce NOx emissions. LNBs reduce the amount of NOx created from reaction between fuel nitrogen and oxygen by lowering the temperature of one combustion zone and reducing the amount of oxygen available in another. This control is applicable to distillate-fired process heatersand LPG-fired process heaters with uncontrolled NOx emissions greater than 10 tons per year.
EPA MCM | Low NOx Burner and Flue Gas Recirculation; Process Heaters - Natural Gas | NLNBFPHNG | NOx | Low NOx Burner and Flue Gas Recirculation | Process Heaters - Natural Gas | ptnonipm | Known | This control is the use of low NOx burner (LNB) technology and flue gas recirculation (FGR) to reduce NOx emissions. LNBs reduce the amount of NOx created from reaction between fuel nitrogen and oxygen by lowering the temperature of one combustion zone and reducing the amount of oxygen available in another. This control is applicable to natural gas-fired process heaters, process gas- fired and LPG-fired process heaters with uncontrolled NOx emissions greater than 10 tons per year.
EPA MCM | Low NOx Burner and Flue Gas Recirculation; Process Heaters - Residual Oil | NLNBFPHRO | NOx | Low NOx Burner and Flue Gas Recirculation | Process Heaters - Residual Oil | ptnonipm | Known | This control is the use of low NOx burner (LNB) technology and flue gas recirculation (FGR) to reduce NOx emissions. LNBs reduce the amount of NOx created from reaction between fuel nitrogen and oxygen by lowering the temperature of one combustion zone and reducing the amount of oxygen available in another. This control applies to Residual Oil process heaters and process heaters reporting "Other" for fuel use.
EPA MCM | Low NOx Burner and Flue Gas Recirculation; Process Heaters - Other Fuel | NLNBFPHOF | NOx | Low NOx Burner and Flue Gas Recirculation | Process Heaters - Other Fuel | ptnonipm | Known | This control is the use of low NOx burner (LNB) technology and flue gas recirculation (FGR) to reduce NOx emissions. LNBs reduce the amount of NOx created from reaction between fuel nitrogen and oxygen by lowering the temperature of one combustion zone and reducing the amount of oxygen available in another. This control applies to Residual Oil process heaters and process heaters reporting "Other" for fuel use.
EPA MCM | Low NOx Burner and Selective Catalytic Reduction; Process Heaters - Process Gas | NLNBSPHPG | NOx | Low NOx Burner and Selective Catalytic Reduction | Process Heaters - Process Gas | ptnonipm | Known | This control is the use of low NOx burner (LNB) technology and selective catalytic reduction (SCR) to reduce NOx emissions. LNBs reduce the amount of NOx created from reaction between fuel nitrogen and oxygen by lowering the temperature of one combustion zone and reducing the amount of oxygen available in another. SCR controls are post-combustion control technologies based on the chemical reduction of nitrogen oxides (NOx) into molecular nitrogen (N2) and water vapor (H2O). The SCR utilizes a catalyst to increase the NOx removal efficiency, which allows the process to occur at lower temperatures. This control is applicable to natural gas-fired and process gas-fired process heaters with uncontrolled NOx emissions greater than 10 tons per year.
EPA MCM | Low NOx Burner and Selective Noncatalytic Reduction; Process Heaters - Residual Oil | NLNBNPHRO | NOx | Low NOx Burner and Selective Non-Catalytic Reduction | Process Heaters - Residual Oil | ptnonipm | Known | This control is the use of low NOx burner (LNB) technology and selective non-catalytic reduction (SNCR) to reduce NOx emissions. LNBs reduce the amount of NOx created from reaction between fuel nitrogen and oxygen by lowering the temperature of one combustion zone and reducing the amount of oxygen available in another. SNCR controls are post-combustion control technologies based on the chemical reduction of nitrogen oxides (NOx) into molecular nitrogen (N2) and water vapor (H2O). This control is applicable to process heaters fired with distillate, residual oil, and other unclassified fuels.
EPA MCM | Low NOx Burner and Selective Noncatalytic Reduction; Process Heaters - Other Fuel | NLNBNPHOF | NOx | Low NOx Burner and Selective Non-Catalytic Reduction | Process Heaters - Other Fuel | ptnonipm | Known | This control is the use of low NOx burner (LNB) technology and selective non-catalytic reduction (SNCR) to reduce NOx emissions. LNBs reduce the amount of NOx created from reaction between fuel nitrogen and oxygen by lowering the temperature of one combustion zone and reducing the amount of oxygen available in another. SNCR controls are post-combustion control technologies based on the chemical reduction of nitrogen oxides (NOx) into molecular nitrogen (N2) and water vapor (H2O). This control is applicable to process heaters fired with distillate, residual oil, and other unclassified fuels.
EPA MCM | Low NOx Burner and Selective Noncatalytic Reduction; Process Heaters - Distillate Oil | NLNBNPHDO | NOx | Low NOx Burner and Selective Non-Catalytic Reduction | Process Heaters - Distillate Oil | ptnonipm | Known | This control is the use of low NOx burner (LNB) technology and selective non catalytic reduction (SNCR) to reduce NOx emissions. LNBs reduce the amount of NOx created from reaction between fuel nitrogen and oxygen by lowering the temperature of one combustion zone and reducing the amount of oxygen available in another. SNCR controls are post-combustion control technologies based on the chemical reduction of nitrogen oxides (NOx) into molecular nitrogen (N2) and water vapor (H2O). This control is applicable to LPG-fired and distillate oil-fired process heaters with uncontrolled NOx emissions greater than 10 tons per year.
EPA MCM | Low NOx Burner and Selective Noncatalytic Reduction; Process Heaters - LPG | NLNBNPHLP | NOx | Low NOx Burner and Selective Non-Catalytic Reduction | Process Heaters - LPG | ptnonipm | Known | This control is the use of low NOx burner (LNB) technology and selective non catalytic reduction (SNCR) to reduce NOx emissions. LNBs reduce the amount of NOx created from reaction between fuel nitrogen and oxygen by lowering the temperature of one combustion zone and reducing the amount of oxygen available in another. SNCR controls are post-combustion control technologies based on the chemical reduction of nitrogen oxides (NOx) into molecular nitrogen (N2) and water vapor (H2O). This control is applicable to LPG-fired and distillate oil-fired process heaters with uncontrolled NOx emissions greater than 10 tons per year.
EPA MCM | Low NOx Burner and Selective Noncatalytic Reduction; Process Heaters - Natural Gas | NLNBNPHNG | NOx | Low NOx Burner and Selective Non-Catalytic Reduction | Process Heaters - Natural Gas | ptnonipm | Known | This control is the use of low NOx burner (LNB) technology and selective non-catalytic reduction (SNCR) to reduce NOx emissions. LNBs reduce the amount of NOx created from reaction between fuel nitrogen and oxygen by lowering the temperature of one combustion zone and reducing the amount of oxygen available in another. SNCR controls are post-combustion control technologies based on the chemical reduction of nitrogen oxides (NOx) into molecular nitrogen (N2) and water vapor (H2O). This control is applicable to natural gasfi-red dand process gas-fired process heaters with uncontrolled NOx emissions greater than 10 tons per year.
EPA MCM | Low NOx Burner and Selective Noncatalytic Reduction; Process Heaters - Process Gas | NLNBNPHPG | NOx | Low NOx Burner and Selective Non-Catalytic Reduction | Process Heaters - Process Gas | ptnonipm | Known | This control is the use of low NOx burner (LNB) technology and selective non-catalytic reduction (SNCR) to reduce NOx emissions. LNBs reduce the amount of NOx created from reaction between fuel nitrogen and oxygen by lowering the temperature of one combustion zone and reducing the amount of oxygen available in another. SNCR controls are post-combustion control technologies based on the chemical reduction of nitrogen oxides (NOx) into molecular nitrogen (N2) and water vapor (H2O). This control is applicable to natural gasfi-red dand process gas-fired process heaters with uncontrolled NOx emissions greater than 10 tons per year.
EPA MCM | Ultra-Low NOx Burner; Process Heaters - Distillate Oil | NULNBPHDO | NOx | Ultra-Low NOx Burner | Process Heaters - Distillate Oil | ptnonipm | Known | This control is the use of ultra-low NOx burner (ULNB) add-on technologies to reduce NOx emissions. LNBs reduce the amount of NOx created from reaction between fuel nitrogen and oxygen by lowering the temperature of one combustion zone and reducing the amount of oxygen available in another. SCR controls are post-combustion control technologies based on the chemical reduction of nitrogen oxides (NOx) into molecular nitrogen (N2) and water vapor (H2O). This control applies to distillate oil-fired process heaters and LPG-fired process heaters with uncontrolled NOx emissions greater than 10 tons per year.
EPA MCM | Ultra-Low NOx Burner; Process Heaters - Natural Gas | NULNBPHNG | NOx | Ultra-Low NOx Burner | Process Heaters - Natural Gas | ptnonipm | Known | This control is the use of ultra-low NOx burner (ULNB) add-on technologies to reduce NOx emissions. LNBs reduce the amount of NOx created from reaction between fuel nitrogen and oxygen by lowering the temperature of one combustion zone and reducing the amount of oxygen available in another. SCR controls are post-combustion control technologies based on the chemical reduction of nitrogen oxides (NOx) into molecular nitrogen (N2) and water vapor (H2O). This control applies to natural gas-fired and process gas-fired process heaters with uncontrolled NOx emissions greater than 10 tons per year.
EPA MCM | Ultra-Low NOx Burner; Process Heaters - Process Gas | NULNBPHPG | NOx | Ultra-Low NOx Burner | Process Heaters - Process Gas | ptnonipm | Known | This control is the use of ultra-low NOx burner (ULNB) add-on technologies to reduce NOx emissions. LNBs reduce the amount of NOx created from reaction between fuel nitrogen and oxygen by lowering the temperature of one combustion zone and reducing the amount of oxygen available in another. SCR controls are post-combustion control technologies based on the chemical reduction of nitrogen oxides (NOx) into molecular nitrogen (N2) and water vapor (H2O). This control applies to natural gas-fired and process gas-fired process heaters with uncontrolled NOx emissions greater than 10 tons per year.
EPA MCM | Ultra-Low NOx Burner; Process Heaters - Residual Oil | NULNBPHRO | NOx | Ultra-Low NOx Burner | Process Heaters - Residual Oil | ptnonipm | Known | This control is the use of ultra-low NOx burner (ULNB) add-on technologies to reduce NOx emissions. LNBs reduce the amount of NOx created from reaction between fuel nitrogen and oxygen by lowering the temperature of one combustion zone and reducing the amount of oxygen available in another. SCR controls are post-combustion control technologies based on the chemical reduction of nitrogen oxides (NOx) into molecular nitrogen (N2) and water vapor (H2O). This control applies to residual oil-fired process heaters and process heaters with unclassified fuels with uncontrolled NOx emissions greater than 10 tons per year.
EPA MCM | Ultra-Low NOx Burner; Process Heaters - Other Fuel | NULNBPHOF | NOx | Ultra-Low NOx Burner | Process Heaters - Other Fuel | ptnonipm | Known | This control is the use of ultra-low NOx burner (ULNB) add-on technologies to reduce NOx emissions. LNBs reduce the amount of NOx created from reaction between fuel nitrogen and oxygen by lowering the temperature of one combustion zone and reducing the amount of oxygen available in another. SCR controls are post-combustion control technologies based on the chemical reduction of nitrogen oxides (NOx) into molecular nitrogen (N2) and water vapor (H2O). This control applies to residual oil-fired process heaters and process heaters with unclassified fuels with uncontrolled NOx emissions greater than 10 tons per year.
LADCO 4FA | Low NOx Burner and Over-fired Air; ICI Boilers - Coal/Wall | NLNBOFACW | NOx | Low NOx Burner and Over-fired Air | ICI Boilers - Coal/Wall | ptnonipm | Known | This control is the use of low NOx burner (LNB) coupled with Over Fire Air (OFA) technology to reduce NOx emissions. LNBs reduce the amount of NOx created from reaction between fuel nitrogen and oxygen by lowering the temperature of one combustion zone and reducing the amount of oxygen available in another. Over-fired air (OFA) is a form of staged combustion that works by directing a portion of the combustion air from the last burners to ports downstream. This creates a more fuel-rich environment near the burners.
LADCO 4FA | Low NOx Burner and Over-fired Air; ICI Boilers - Distillate Oil | NLNBOFADO | NOx | Low NOx Burner and Over-fired Air | ICI Boilers - Distillate Oil | ptnonipm | Known | This control is the use of low NOx burner (LNB) coupled with Over Fire Air (OFA) technology to reduce NOx emissions. LNBs reduce the amount of NOx created from reaction between fuel nitrogen and oxygen by lowering the temperature of one combustion zone and reducing the amount of oxygen available in another. Over-fired air (OFA) is a form of staged combustion that works by directing a portion of the combustion air from the last burners to ports downstream. This creates a more fuel-rich environment near the burners.
LADCO 4FA | Low NOx Burner and Over-fired Air; ICI Boilers - LPG | NLNBOFALP | NOx | Low NOx Burner and Over-fired Air | ICI Boilers - LPG | ptnonipm | Known | This control is the use of low NOx burner (LNB) coupled with Over Fire Air (OFA) technology to reduce NOx emissions. LNBs reduce the amount of NOx created from reaction between fuel nitrogen and oxygen by lowering the temperature of one combustion zone and reducing the amount of oxygen available in another. Over-fired air (OFA) is a form of staged combustion that works by directing a portion of the combustion air from the last burners to ports downstream. This creates a more fuel-rich environment near the burners.
LADCO 4FA | Low NOx Burner and Over-fired Air; ICI Boilers - Natural Gas | NLNBOFANG | NOx | Low NOx Burner and Over-fired Air | ICI Boilers - Natural Gas | ptnonipm | Known | This control is the use of low NOx burner (LNB) coupled with Over Fire Air (OFA) technology to reduce NOx emissions. LNBs reduce the amount of NOx created from reaction between fuel nitrogen and oxygen by lowering the temperature of one combustion zone and reducing the amount of oxygen available in another. Over-fired air (OFA) is a form of staged combustion that works by directing a portion of the combustion air from the last burners to ports downstream. This creates a more fuel-rich environment near the burners.
LADCO 4FA | Low NOx Burner and Over-fired Air; ICI Boilers - Process Gas | NLNBOFAPG | NOx | Low NOx Burner and Over-fired Air | ICI Boilers - Process Gas | ptnonipm | Known | This control is the use of low NOx burner (LNB) coupled with Over Fire Air (OFA) technology to reduce NOx emissions. LNBs reduce the amount of NOx created from reaction between fuel nitrogen and oxygen by lowering the temperature of one combustion zone and reducing the amount of oxygen available in another. Over-fired air (OFA) is a form of staged combustion that works by directing a portion of the combustion air from the last burners to ports downstream. This creates a more fuel-rich environment near the burners.
LADCO 4FA | Low NOx Burner and Over-fired Air; ICI Boilers - Residual Oil | NLNBOFARO | NOx | Low NOx Burner and Over-fired Air | ICI Boilers - Residual Oil | ptnonipm | Known | This control is the use of low NOx burner (LNB) coupled with Over Fire Air (OFA) technology to reduce NOx emissions. LNBs reduce the amount of NOx created from reaction between fuel nitrogen and oxygen by lowering the temperature of one combustion zone and reducing the amount of oxygen available in another. Over-fired air (OFA) is a form of staged combustion that works by directing a portion of the combustion air from the last burners to ports downstream. This creates a more fuel-rich environment near the burners.
LADCO 4FA | Regenerative Selective Catalytic Reduction; ICI Boilers - Coal | NRSCRICBC | NOx | Regenerative Selective Catalytic Reduction | ICI Boilers - Coal | ptnonipm | Known | This control is the use of Regenerative Selective Catalytic Reduction (RSCR), as an alternative to SCR for smaller boilers or boilers with particulate control equipment upstream of the control device. An RSCR system utilizes ceramic heat exchangers and a burner to bring the flue gas up to a suitable temperature for the reaction of NOx and ammonia (or similar reducing agent) to occur.
LADCO 4FA | Regenerative Selective Catalytic Reduction; ICI Boilers - Gas | NRSCRICBG | NOx | Regenerative Selective Catalytic Reduction | ICI Boilers - Gas | ptnonipm | Known | This control is the use of Regenerative Selective Catalytic Reduction (RSCR), as an alternative to SCR for smaller boilers or boilers with particulate control equipment upstream of the control device. An RSCR system utilizes ceramic heat exchangers and a burner to bring the flue gas up to a suitable temperature for the reaction of NOx and ammonia (or similar reducing agent) to occur.
LADCO 4FA | Regenerative Selective Catalytic Reduction; ICI Boilers - Oil | NRSCRICBO | NOx | Regenerative Selective Catalytic Reduction | ICI Boilers - Oil | ptnonipm | Known | This control is the use of Regenerative Selective Catalytic Reduction (RSCR), as an alternative to SCR for smaller boilers or boilers with particulate control equipment upstream of the control device. An RSCR system utilizes ceramic heat exchangers and a burner to bring the flue gas up to a suitable temperature for the reaction of NOx and ammonia (or similar reducing agent) to occur.
LADCO 4FA | Low NOx Burner and Flue Gas Recirculation; ICI Boilers - Coal/Wall | NLNBFIBC | NOx | Low NOx Burner and Flue Gas Recirculation | ICI Boilers - Coal/Wall | ptnonipm | Known | Application: This control is the use of low NOx burner (LNB) technology and flue gas recirculation (FGR) to reduce NOx emissions. LNBs reduce the amount of NOx created from reaction between fuel nitrogen and oxygen by lowering the temperature of one combustion zone and reducing the amount of oxygen available in another. Discussion: LNBs are designed to ""stage"" combustion so that two combustion zones are created, one fuel-rich combustion and one at a lower temperature. Staging techniques are usually used by LNB to supply excess air to cool the combustion process or to reduce available oxygen in the flame zone. Staged-air LNBs create a fuel-rich reducing primary combustion zone and a fuel-lean secondary combustion zone. Staged-fuel LNBs create a lean combustion zone that is relatively cool due to the presence of excess air, which acts as a heat sink to lower combustion temperatures (EPA, 2002).
LADCO 4FA | Flue Gas Recirculation; ICI Boilers - Coal/Wall | NBFIBC | NOx | Flue Gas Recirculation | ICI Boilers - Coal/Wall | ptnonipm | Known | Application: Gas from the boiler, economizer or air heater outlet is reintroduced to the furnace by fans and flues. Flue Gas Recirculation (FGR) is feasible as long as there is no minimum operational temperature/oxygen requirement for the boiler. Flue gas recirculation would lower the temperature range and oxygen levels in the boiler. Should there be a requirement for a minimum temperature or oxygen level (or both) from the boiler (for other processes at the facility) then FGR may not be feasible. Those requirements would need to be assessed on a source-by-source basis. In addition, FGR is generally implemented in conjunction with low NOx burners. FGR may also affect fan capacity, furnace pressure, burner pressure drop, and turndown stability. If these are critical parameters for processes associated with the boiler then FGR may be infeasible (MACTEC 2005).
NOx RACT Rules | Low NOx Burner, Over-fired Air and Selective Non-Catalytic Reduction; Utility Boiler - Coal/Wall 500-1000 mmBtu/hr - HHR | NLNBOFASNCRUBCW1 | NOx | Low NOx Burner, Over-fired Air and Selective Non-Catalytic Reduction | Utility Boiler - Coal/Wall 500-1000 mmBtu/hr - HHR | ptipm | Known | This control is the use of low NOx burner (LNB) coupled with Over Fire Air (OFA) technology, and the selective catalytic reduction of NOx through add-on controls. LNBs reduce the amount of NOx created from reaction between fuel nitrogen and oxygen by lowering the temperature of one combustion zone and reducing the amount of oxygen available in another. Over-fired air (OFA) is a form of staged combustion that works by directing a portion of the combustion air from the last burners to ports downstream. SCR controls are post-combustion control technologies based on the chemical reduction of nitrogen oxides (NOx) into molecular nitrogen (N2) and water vapor (H2O). The SCR utilizes a catalyst to increase the NOx removal efficiency, which allows the process to occur at lower temperatures. This control applies to coal/wall-fired utility boilers with heat input between 500 and 1000 mmBtu/h, HHR.
NOx RACT Rules | Low NOx Burner, Over-fired Air and Selective Non-Catalytic Reduction; Utility Boiler - Coal/Wall 500-1000 mmBtu/hr - LHH | NLNBOFASNCRUBCW2 | NOx | Low NOx Burner, Over-fired Air and Selective Non-Catalytic Reduction | Utility Boiler - Coal/Wall 500-1000 mmBtu/hr - LHH | ptipm | Known | This control is the use of low NOx burner (LNB) coupled with Over Fire Air (OFA) technology, and the selective catalytic reduction of NOx through add-on controls. LNBs reduce the amount of NOx created from reaction between fuel nitrogen and oxygen by lowering the temperature of one combustion zone and reducing the amount of oxygen available in another. Over-fired air (OFA) is a form of staged combustion that works by directing a portion of the combustion air from the last burners to ports downstream. SCR controls are post-combustion control technologies based on the chemical reduction of nitrogen oxides (NOx) into molecular nitrogen (N2) and water vapor (H2O). The SCR utilizes a catalyst to increase the NOx removal efficiency, which allows the process to occur at lower temperatures. This control applies to coal/wall-fired utility boilers with heat input between 500 and 1000 mmBtu/h, LHH.
NOx RACT Rules | Low NOx Burner, Over-fired Air and Selective Non-Catalytic Reduction; Utility Boiler - Coal/Wall <500 mmBtu/hr - HHR | NLNBOFASNCRUBCW3 | NOx | Low NOx Burner, Over-fired Air and Selective Non-Catalytic Reduction | Utility Boiler - Coal/Wall <500 mmBtu/hr - HHR | ptipm | Known | This control is the use of low NOx burner (LNB) coupled with Over Fire Air (OFA) technology, and the selective catalytic reduction of NOx through add-on controls. LNBs reduce the amount of NOx created from reaction between fuel nitrogen and oxygen by lowering the temperature of one combustion zone and reducing the amount of oxygen available in another. Over-fired air (OFA) is a form of staged combustion that works by directing a portion of the combustion air from the last burners to ports downstream. SCR controls are post-combustion control technologies based on the chemical reduction of nitrogen oxides (NOx) into molecular nitrogen (N2) and water vapor (H2O). The SCR utilizes a catalyst to increase the NOx removal efficiency, which allows the process to occur at lower temperatures. This control applies to coal/wall-fired utility boilers with heat input less than 500 mmBtu/h, HHR.
NOx RACT Rules | Low NOx Burner, Over-fired Air and Selective Non-Catalytic Reduction; Utility Boiler - Coal/Wall <500 mmBtu/hr - LHR | NLNBOFASNCRUBCW4 | NOx | Low NOx Burner, Over-fired Air and Selective Non-Catalytic Reduction | Utility Boiler - Coal/Wall <500 mmBtu/hr - LHR | ptipm | Known | This control is the use of low NOx burner (LNB) coupled with Over Fire Air (OFA) technology, and the selective catalytic reduction of NOx through add-on controls. LNBs reduce the amount of NOx created from reaction between fuel nitrogen and oxygen by lowering the temperature of one combustion zone and reducing the amount of oxygen available in another. Over-fired air (OFA) is a form of staged combustion that works by directing a portion of the combustion air from the last burners to ports downstream. SCR controls are post-combustion control technologies based on the chemical reduction of nitrogen oxides (NOx) into molecular nitrogen (N2) and water vapor (H2O). The SCR utilizes a catalyst to increase the NOx removal efficiency, which allows the process to occur at lower temperatures. This control applies to coal/wall-fired utility boilers with heat input less than 500 mmBtu/h, LHR.
NOx RACT Rules | Low NOx Burner, Over-fired Air and Selective Non-Catalytic Reduction; Utility Boiler - Coal/Tangential <1000 mmBtu/hr | NLNBOFASNCRUBCT | NOx | Low NOx Burner, Over-fired Air and Selective Non-Catalytic Reduction | Utility Boiler - Coal/Tangential <1000 mmBtu/hr | ptipm | Known | This control is the use of low NOx burner (LNB) coupled with Over Fire Air (OFA) technology, and the selective catalytic reduction of NOx through add-on controls. LNBs reduce the amount of NOx created from reaction between fuel nitrogen and oxygen by lowering the temperature of one combustion zone and reducing the amount of oxygen available in another. Over-fired air (OFA) is a form of staged combustion that works by directing a portion of the combustion air from the last burners to ports downstream. SCR controls are post-combustion control technologies based on the chemical reduction of nitrogen oxides (NOx) into molecular nitrogen (N2) and water vapor (H2O). The SCR utilizes a catalyst to increase the NOx removal efficiency, which allows the process to occur at lower temperatures. This control applies to coal/tangential-fired utility boilers with heat input less than 1000 mmBtu/h.
NOx RACT Rules | Over-fired Air and Selective Catalytic Reduction; Utility Boiler - Coal/Cyclone >1000 mmBtu/hr | NOFASCRUBCC1 | NOx | Over-fired Air and Selective Catalytic Reduction | Utility Boiler - Coal/Cyclone >1000 mmBtu/hr | ptipm | Known | This control is the use of Over Fire Air (OFA) technology, and the selective catalytic reduction of NOx through add-on controls. Over-fired air (OFA) is a form of staged combustion that works by directing a portion of the combustion air from the last burners to ports downstream. SCR controls are post-combustion control technologies based on the chemical reduction of nitrogen oxides (NOx) into molecular nitrogen (N2) and water vapor (H2O). The SCR utilizes a catalyst to increase the NOx removal efficiency, which allows the process to occur at lower temperatures. This control applies to coal/cyclone-fired utility boilers with heat input larger than 1000 mmBtu/h.
NOx RACT Rules | Over-fired Air and Selective Catalytic Reduction; Utility Boiler - Coal/Cyclone <1000 mmBtu/hr | NOFASCRUBCC2 | NOx | Over-fired Air and Selective Catalytic Reduction | Utility Boiler - Coal/Cyclone <1000 mmBtu/hr | ptipm | Known | This control is the use of Over Fire Air (OFA) technology, and the selective catalytic reduction of NOx through add-on controls. Over-fired air (OFA) is a form of staged combustion that works by directing a portion of the combustion air from the last burners to ports downstream. SCR controls are post-combustion control technologies based on the chemical reduction of nitrogen oxides (NOx) into molecular nitrogen (N2) and water vapor (H2O). The SCR utilizes a catalyst to increase the NOx removal efficiency, which allows the process to occur at lower temperatures. This control applies to coal/cyclone-fired utility boilers with heat input less than 1000 mmBtu/h.
NOx RACT Rules | Selective Non-Catalytic Reduction; Utility Boiler - Coal/Fluidized Bed Combustion | NSNCRUBCF | NOx | Selective Non-Catalytic Reduction | Utility Boiler - Coal/Fluidized Bed Combustion | ptipm | Known | This control is the selective catalytic reduction of NOx through add-on controls. SCR controls are post-combustion control technologies based on the chemical reduction of nitrogen oxides (NOx) into molecular nitrogen (N2) and water vapor (H2O). The SCR utilizes a catalyst to increase the NOx removal efficiency, which allows the process to occur at lower temperatures. This control applies to coal/fluidied bed combustion utility boilers.
NOx RACT Rules | Over-fired Air and Selective Non-Catalytic Reduction; Utility Boiler - Coal/Stoker >=250 mmBtu/hr | NOFASNCRCS1 | NOx | Over-fired Air and Selective Non-Catalytic Reduction | Utility Boiler - Coal/Stoker >=250 mmBtu/hr | ptipm | Known | This control is the reduction of NOx emission through selective non-catalytic reduction add-on controls. SNCR controls are post-combustion control technologies based on the chemical reduction of nitrogen oxides (NOx) into molecular nitrogen (N2) and water vapor (H2O). This control applies to coal/stoker-fired utility boilers with heat input greater than or equal to 250 mmBtu/h.
NOx RACT Rules | Selective Non-Catalytic Reduction; Utility Boiler - Coal/Stoker <250 mmBtu/hr | NOFASNCRCS2 | NOx | Selective Non-Catalytic Reduction | Utility Boiler - Coal/Stoker <250 mmBtu/hr | ptipm | Known | This control is the reduction of NOx emission through selective non-catalytic reduction add-on controls, coupled with over-fired air . Over-fired air (OFA) is a form of staged combustion that works by directing a portion of the combustion air from the last burners to ports downstream. This creates a more fuel-rich environment near the burners. SNCR controls are post-combustion control technologies based on the chemical reduction of nitrogen oxides (NOx) into molecular nitrogen (N2) and water vapor (H2O). This control applies to coal/stoker-fired utility boilers with heat input less than 250 mmBtu/h.
NOx RACT Rules | Over-fired Air; ICI Boilers - Natural Gas | NOFAICBNG | NOx | Over-fired Air | ICI Boilers - Natural Gas | ptnonipm | Known | This control is the use of Over Fire Air (OFA) technology to reduce NOx emissions. Over-fired air (OFA) is a form of staged combustion that works by directing a portion of the combustion air from the last burners to ports downstream. This creates a more fuel-rich environment near the burners.
NOx RACT Rules | Over-fired Air; ICI Boilers - Distillate Oil | NOFAICBDO | NOx | Over-fired Air | ICI Boilers - Distillate Oil | ptnonipm | Known | This control is the use of Over Fire Air (OFA) technology to reduce NOx emissions. Over-fired air (OFA) is a form of staged combustion that works by directing a portion of the combustion air from the last burners to ports downstream. This creates a more fuel-rich environment near the burners.
NOx RACT Rules | Over-fired Air; ICI Boilers - Residual Oil | NOFAICBRO | NOx | Over-fired Air | ICI Boilers - Residual Oil | ptnonipm | Known | This control is the use of Over Fire Air (OFA) technology to reduce NOx emissions. Over-fired air (OFA) is a form of staged combustion that works by directing a portion of the combustion air from the last burners to ports downstream. This creates a more fuel-rich environment near the burners.
NOx RACT Rules | Over-fired Air; ICI Boilers - Coal/Wall | NOFAICBCW | NOx | Over-fired Air | ICI Boilers - Coal/Wall | ptnonipm | Known | This control is the use of Over Fire Air (OFA) technology to reduce NOx emissions. Over-fired air (OFA) is a form of staged combustion that works by directing a portion of the combustion air from the last burners to ports downstream. This creates a more fuel-rich environment near the burners.
NOx RACT Rules | Over-fired Air; Metal Furnaces | NOFAMF | NOx | Over-fired Air | Metal Furnaces | ptnonipm | Known | This control is the use of Over Fire Air (OFA) technology to reduce NOx emissions. Over-fired air (OFA) is a form of staged combustion that works by directing a portion of the combustion air from the last burners to ports downstream. This creates a more fuel-rich environment near the burners.

## SCC Xref
reference | cmabbreviation | controltechnology | sourcegroup | scc | scc level one | scc level two | scc level three | scc level four
CoST CMDB | NAFRCICENG | Air to Fuel Ratio Controller | Lean Burn ICE - NG | 20200252 | Internal Combustion Engines | Industrial | Natural Gas | 2-cycle Lean Burn
CoST CMDB | NAFRCICENG | Air to Fuel Ratio Controller | Lean Burn ICE - NG | 20200254 | Internal Combustion Engines | Industrial | Natural Gas | 4-cycle Lean Burn
CoST CMDB | NAFRCICENG | Air to Fuel Ratio Controller | Lean Burn ICE - NG | 20200255 | Internal Combustion Engines | Industrial | Natural Gas | 2-cycle Clean Burn
CoST CMDB | NAFRCICENG | Air to Fuel Ratio Controller | Lean Burn ICE - NG | 20200256 | Internal Combustion Engines | Industrial | Natural Gas | 4-cycle Clean Burn
CoST CMDB | NAFRICGS | Adjust Air to Fuel Ratio | Internal Combustion Engines - Gas | 20100202 | Internal Combustion Engines | Electric Generation | Natural Gas | Reciprocating
CoST CMDB | NAFRICGS | Adjust Air to Fuel Ratio | Internal Combustion Engines - Gas | 20100205 | Internal Combustion Engines | Electric Generation | Natural Gas | Reciprocating: Crankcase Blowby
CoST CMDB | NAFRICGS | Adjust Air to Fuel Ratio | Internal Combustion Engines - Gas | 20200202 | Internal Combustion Engines | Industrial | Natural Gas | Reciprocating
CoST CMDB | NAFRICGS | Adjust Air to Fuel Ratio | Internal Combustion Engines - Gas | 20200204 | Internal Combustion Engines | Industrial | Natural Gas | Reciprocating: Cogeneration
CoST CMDB | NAFRICGS | Adjust Air to Fuel Ratio | Internal Combustion Engines - Gas | 20200252 | Internal Combustion Engines | Industrial | Natural Gas | 2-cycle Lean Burn
CoST CMDB | NAFRICGS | Adjust Air to Fuel Ratio | Internal Combustion Engines - Gas | 20200253 | Internal Combustion Engines | Industrial | Natural Gas | 4-cycle Rich Burn
CoST CMDB | NAFRICGS | Adjust Air to Fuel Ratio | Internal Combustion Engines - Gas | 20200254 | Internal Combustion Engines | Industrial | Natural Gas | 4-cycle Lean Burn
CoST CMDB | NAFRICGS | Adjust Air to Fuel Ratio | Internal Combustion Engines - Gas | 20200255 | Internal Combustion Engines | Industrial | Natural Gas | 2-cycle Clean Burn
CoST CMDB | NAFRICGS | Adjust Air to Fuel Ratio | Internal Combustion Engines - Gas | 20200256 | Internal Combustion Engines | Industrial | Natural Gas | 4-cycle Clean Burn
CoST CMDB | NAFRICGS | Adjust Air to Fuel Ratio | Internal Combustion Engines - Gas | 20200702 | Internal Combustion Engines | Industrial | Process Gas | Reciprocating Engine
CoST CMDB | NAFRICGS | Adjust Air to Fuel Ratio | Internal Combustion Engines - Gas | 20200712 | Internal Combustion Engines | Industrial | Process Gas | Reciprocating: Exhaust
CoST CMDB | NAFRICGS | Adjust Air to Fuel Ratio | Internal Combustion Engines - Gas | 20300201 | Internal Combustion Engines | Commercial/Institutional | Natural Gas | Reciprocating
CoST CMDB | NAFRICGS | Adjust Air to Fuel Ratio | Internal Combustion Engines - Gas | 20300204 | Internal Combustion Engines | Commercial/Institutional | Natural Gas | Reciprocating: Cogeneration
CoST CMDB | NAFRICGS | Adjust Air to Fuel Ratio | Internal Combustion Engines - Gas | 20300702 | Internal Combustion Engines | Commercial/Institutional | Digester Gas | Reciprocating: POTW Digester Gas
CoST CMDB | NAFRICGS | Adjust Air to Fuel Ratio | Internal Combustion Engines - Gas | 20300707 | Internal Combustion Engines | Commercial/Institutional | Digester Gas | Reciprocating: Exhaust
CoST CMDB | NAFRICGS | Adjust Air to Fuel Ratio | Internal Combustion Engines - Gas | 20300802 | Internal Combustion Engines | Commercial/Institutional | Landfill Gas | Reciprocating
CoST CMDB | NAFRICGS | Adjust Air to Fuel Ratio | Internal Combustion Engines - Gas | 20400404 | Internal Combustion Engines | Engine Testing | Reciprocating Engine | Process Gas
CoST CMDB | NAFRICGS | Adjust Air to Fuel Ratio | Internal Combustion Engines - Gas | 2310021102 | Industrial Processes | Oil and Gas Exploration and Production | On-Shore Gas Production | Natural Gas Fired 2Cycle Lean Burn Compressor Engines 50 To 499 HP
CoST CMDB | NAFRICGS | Adjust Air to Fuel Ratio | Internal Combustion Engines - Gas | 2310021202 | Industrial Processes | Oil and Gas Exploration and Production | On-Shore Gas Production | Natural Gas Fired 4Cycle Lean Burn Compressor Engines 50 To 499 HP
CoST CMDB | NAFRICGS | Adjust Air to Fuel Ratio | Internal Combustion Engines - Gas | 2310021251 | Industrial Processes | Oil and Gas Exploration and Production | On-Shore Gas Production | Lateral Compressors 4 Cycle Lean Burn
CoST CMDB | NAFRICGS | Adjust Air to Fuel Ratio | Internal Combustion Engines - Gas | 2310021301 | Industrial Processes | Oil and Gas Exploration and Production | On-Shore Gas Production | Natural Gas Fired 4Cycle Rich Burn Compressor Engines <50 HP
CoST CMDB | NAFRICGS | Adjust Air to Fuel Ratio | Internal Combustion Engines - Gas | 2310021302 | Industrial Processes | Oil and Gas Exploration and Production | On-Shore Gas Production | Natural Gas Fired 4Cycle Rich Burn Compressor Engines 50 To 499 HP
CoST CMDB | NAFRICGS | Adjust Air to Fuel Ratio | Internal Combustion Engines - Gas | 2310021351 | Industrial Processes | Oil and Gas Exploration and Production | On-Shore Gas Production | Lateral Compressors 4 Cycle Rich Burn
CoST CMDB | NAFRIICGS | Adjust Air to Fuel Ratio and Ignition Retard | Internal Combustion Engines - Gas | 20100202 | Internal Combustion Engines | Electric Generation | Natural Gas | Reciprocating
CoST CMDB | NAFRIICGS | Adjust Air to Fuel Ratio and Ignition Retard | Internal Combustion Engines - Gas | 20100205 | Internal Combustion Engines | Electric Generation | Natural Gas | Reciprocating: Crankcase Blowby
CoST CMDB | NAFRIICGS | Adjust Air to Fuel Ratio and Ignition Retard | Internal Combustion Engines - Gas | 20200202 | Internal Combustion Engines | Industrial | Natural Gas | Reciprocating
CoST CMDB | NAFRIICGS | Adjust Air to Fuel Ratio and Ignition Retard | Internal Combustion Engines - Gas | 20200204 | Internal Combustion Engines | Industrial | Natural Gas | Reciprocating: Cogeneration
CoST CMDB | NAFRIICGS | Adjust Air to Fuel Ratio and Ignition Retard | Internal Combustion Engines - Gas | 20200252 | Internal Combustion Engines | Industrial | Natural Gas | 2-cycle Lean Burn
CoST CMDB | NAFRIICGS | Adjust Air to Fuel Ratio and Ignition Retard | Internal Combustion Engines - Gas | 20200253 | Internal Combustion Engines | Industrial | Natural Gas | 4-cycle Rich Burn
CoST CMDB | NAFRIICGS | Adjust Air to Fuel Ratio and Ignition Retard | Internal Combustion Engines - Gas | 20200254 | Internal Combustion Engines | Industrial | Natural Gas | 4-cycle Lean Burn
CoST CMDB | NAFRIICGS | Adjust Air to Fuel Ratio and Ignition Retard | Internal Combustion Engines - Gas | 20200255 | Internal Combustion Engines | Industrial | Natural Gas | 2-cycle Clean Burn
CoST CMDB | NAFRIICGS | Adjust Air to Fuel Ratio and Ignition Retard | Internal Combustion Engines - Gas | 20200256 | Internal Combustion Engines | Industrial | Natural Gas | 4-cycle Clean Burn
CoST CMDB | NAFRIICGS | Adjust Air to Fuel Ratio and Ignition Retard | Internal Combustion Engines - Gas | 20200702 | Internal Combustion Engines | Industrial | Process Gas | Reciprocating Engine
CoST CMDB | NAFRIICGS | Adjust Air to Fuel Ratio and Ignition Retard | Internal Combustion Engines - Gas | 20200712 | Internal Combustion Engines | Industrial | Process Gas | Reciprocating: Exhaust
CoST CMDB | NAFRIICGS | Adjust Air to Fuel Ratio and Ignition Retard | Internal Combustion Engines - Gas | 20300201 | Internal Combustion Engines | Commercial/Institutional | Natural Gas | Reciprocating
CoST CMDB | NAFRIICGS | Adjust Air to Fuel Ratio and Ignition Retard | Internal Combustion Engines - Gas | 20300204 | Internal Combustion Engines | Commercial/Institutional | Natural Gas | Reciprocating: Cogeneration
CoST CMDB | NAFRIICGS | Adjust Air to Fuel Ratio and Ignition Retard | Internal Combustion Engines - Gas | 20300702 | Internal Combustion Engines | Commercial/Institutional | Digester Gas | Reciprocating: POTW Digester Gas
CoST CMDB | NAFRIICGS | Adjust Air to Fuel Ratio and Ignition Retard | Internal Combustion Engines - Gas | 20300707 | Internal Combustion Engines | Commercial/Institutional | Digester Gas | Reciprocating: Exhaust
CoST CMDB | NAFRIICGS | Adjust Air to Fuel Ratio and Ignition Retard | Internal Combustion Engines - Gas | 20300802 | Internal Combustion Engines | Commercial/Institutional | Landfill Gas | Reciprocating
CoST CMDB | NAFRIICGS | Adjust Air to Fuel Ratio and Ignition Retard | Internal Combustion Engines - Gas | 20400404 | Internal Combustion Engines | Engine Testing | Reciprocating Engine | Process Gas
CoST CMDB | NAFRIICGS | Adjust Air to Fuel Ratio and Ignition Retard | Internal Combustion Engines - Gas | 2310021102 | Industrial Processes | Oil and Gas Exploration and Production | On-Shore Gas Production | Natural Gas Fired 2Cycle Lean Burn Compressor Engines 50 To 499 HP
CoST CMDB | NAFRIICGS | Adjust Air to Fuel Ratio and Ignition Retard | Internal Combustion Engines - Gas | 2310021202 | Industrial Processes | Oil and Gas Exploration and Production | On-Shore Gas Production | Natural Gas Fired 4Cycle Lean Burn Compressor Engines 50 To 499 HP
CoST CMDB | NAFRIICGS | Adjust Air to Fuel Ratio and Ignition Retard | Internal Combustion Engines - Gas | 2310021251 | Industrial Processes | Oil and Gas Exploration and Production | On-Shore Gas Production | Lateral Compressors 4 Cycle Lean Burn
CoST CMDB | NAFRIICGS | Adjust Air to Fuel Ratio and Ignition Retard | Internal Combustion Engines - Gas | 2310021301 | Industrial Processes | Oil and Gas Exploration and Production | On-Shore Gas Production | Natural Gas Fired 4Cycle Rich Burn Compressor Engines <50 HP
CoST CMDB | NAFRIICGS | Adjust Air to Fuel Ratio and Ignition Retard | Internal Combustion Engines - Gas | 2310021302 | Industrial Processes | Oil and Gas Exploration and Production | On-Shore Gas Production | Natural Gas Fired 4Cycle Rich Burn Compressor Engines 50 To 499 HP
CoST CMDB | NAFRIICGS | Adjust Air to Fuel Ratio and Ignition Retard | Internal Combustion Engines - Gas | 2310021351 | Industrial Processes | Oil and Gas Exploration and Production | On-Shore Gas Production | Lateral Compressors 4 Cycle Rich Burn
CoST CMDB | NBFIBDO | Flue Gas Recirculation | ICI Boilers - Distillate Oil | 10200501 | External Combustion | Industrial: Boilers | Distillate Oil | Distillate Oil - Grades 1 and 2: Boiler
CoST CMDB | NBFIBDO | Flue Gas Recirculation | ICI Boilers - Distillate Oil | 10200502 | External Combustion | Industrial: Boilers | Distillate Oil | 10-100 Million BTU/hr
CoST CMDB | NBFIBDO | Flue Gas Recirculation | ICI Boilers - Distillate Oil | 10200503 | External Combustion | Industrial: Boilers | Distillate Oil | < 10 Million BTU/hr
CoST CMDB | NBFIBDO | Flue Gas Recirculation | ICI Boilers - Distillate Oil | 10200504 | External Combustion | Industrial: Boilers | Distillate Oil | Grade 4 Oil
CoST CMDB | NBFIBDO | Flue Gas Recirculation | ICI Boilers - Distillate Oil | 10200505 | External Combustion | Industrial: Boilers | Distillate Oil | Cogeneration
CoST CMDB | NBFIBDO | Flue Gas Recirculation | ICI Boilers - Distillate Oil | 10200506 | External Combustion | Industrial: Boilers | Distillate Oil | Boiler > 100 Million BTU/hr
CoST CMDB | NBFIBDO | Flue Gas Recirculation | ICI Boilers - Distillate Oil | 10300501 | External Combustion | Commercial/Institutional: Boilers | Distillate Oil | Distillate Oil - Grades 1 and 2: Boiler
CoST CMDB | NBFIBDO | Flue Gas Recirculation | ICI Boilers - Distillate Oil | 10300502 | External Combustion | Commercial/Institutional: Boilers | Distillate Oil | 10-100 Million BTU/hr
CoST CMDB | NBFIBDO | Flue Gas Recirculation | ICI Boilers - Distillate Oil | 10300503 | External Combustion | Commercial/Institutional: Boilers | Distillate Oil | < 10 Million BTU/hr
CoST CMDB | NBFIBDO | Flue Gas Recirculation | ICI Boilers - Distillate Oil | 10300504 | External Combustion | Commercial/Institutional: Boilers | Distillate Oil | Grade 4 Oil
CoST CMDB | NBFIBDO | Flue Gas Recirculation | ICI Boilers - Distillate Oil | 10300505 | External Combustion | Commercial/Institutional: Boilers | Distillate Oil | Boiler > 100 Million BTU/hr
CoST CMDB | NBFIBLP | Flue Gas Recirculation | ICI Boilers - LPG | 10201001 | External Combustion | Industrial: Boilers | Liquified Petroleum Gas (LPG) | Butane
CoST CMDB | NBFIBLP | Flue Gas Recirculation | ICI Boilers - LPG | 10201002 | External Combustion | Industrial: Boilers | Liquified Petroleum Gas (LPG) | Propane
CoST CMDB | NBFIBLP | Flue Gas Recirculation | ICI Boilers - LPG | 10301001 | External Combustion | Commercial/Institutional: Boilers | Liquified Petroleum Gas (LPG) | Butane
CoST CMDB | NBFIBLP | Flue Gas Recirculation | ICI Boilers - LPG | 10301002 | External Combustion | Commercial/Institutional: Boilers | Liquified Petroleum Gas (LPG) | Propane
CoST CMDB | NBFIBNG | Flue Gas Recirculation | ICI Boilers - Natural Gas | 10200601 | External Combustion | Industrial: Boilers | Natural Gas | > 100 Million BTU/hr
CoST CMDB | NBFIBNG | Flue Gas Recirculation | ICI Boilers - Natural Gas | 10200602 | External Combustion | Industrial: Boilers | Natural Gas | 10-100 Million BTU/hr
CoST CMDB | NBFIBNG | Flue Gas Recirculation | ICI Boilers - Natural Gas | 10200603 | External Combustion | Industrial: Boilers | Natural Gas | < 10 Million BTU/hr
CoST CMDB | NBFIBNG | Flue Gas Recirculation | ICI Boilers - Natural Gas | 10200604 | External Combustion | Industrial: Boilers | Natural Gas | Cogeneration
CoST CMDB | NBFIBNG | Flue Gas Recirculation | ICI Boilers - Natural Gas | 10201401 | External Combustion | Industrial: Boilers | CO Boiler | Natural Gas
CoST CMDB | NBFIBNG | Flue Gas Recirculation | ICI Boilers - Natural Gas | 10300601 | External Combustion | Commercial/Institutional: Boilers | Natural Gas | > 100 Million BTU/hr
CoST CMDB | NBFIBNG | Flue Gas Recirculation | ICI Boilers - Natural Gas | 10300602 | External Combustion | Commercial/Institutional: Boilers | Natural Gas | 10-100 Million BTU/hr
CoST CMDB | NBFIBNG | Flue Gas Recirculation | ICI Boilers - Natural Gas | 10300603 | External Combustion | Commercial/Institutional: Boilers | Natural Gas | < 10 Million BTU/hr
CoST CMDB | NBFIBPG | Flue Gas Recirculation | ICI Boilers - Process Gas | 10200701 | External Combustion | Industrial: Boilers | Process Gas | Petroleum Refinery Gas
CoST CMDB | NBFIBPG | Flue Gas Recirculation | ICI Boilers - Process Gas | 10200704 | External Combustion | Industrial: Boilers | Process Gas | Blast Furnace Gas
CoST CMDB | NBFIBPG | Flue Gas Recirculation | ICI Boilers - Process Gas | 10200707 | External Combustion | Industrial: Boilers | Process Gas | Coke Oven Gas
CoST CMDB | NBFIBPG | Flue Gas Recirculation | ICI Boilers - Process Gas | 10200710 | External Combustion | Industrial: Boilers | Process Gas | Cogeneration
CoST CMDB | NBFIBPG | Flue Gas Recirculation | ICI Boilers - Process Gas | 10200799 | External Combustion | Industrial: Boilers | Process Gas | Other: Specify in Comments
CoST CMDB | NBFIBPG | Flue Gas Recirculation | ICI Boilers - Process Gas | 10201402 | External Combustion | Industrial: Boilers | CO Boiler | Process Gas
CoST CMDB | NBFIBPG | Flue Gas Recirculation | ICI Boilers - Process Gas | 10300701 | External Combustion | Commercial/Institutional: Boilers | Process Gas | POTW Digester Gas-fired Boiler
CoST CMDB | NBFIBPG | Flue Gas Recirculation | ICI Boilers - Process Gas | 10300799 | External Combustion | Commercial/Institutional: Boilers | Process Gas | Other Not Classified
CoST CMDB | NBFIBRO | Flue Gas Recirculation | ICI Boilers - Residual Oil | 10200401 | External Combustion | Industrial: Boilers | Residual Oil | Grade 6 oil
CoST CMDB | NBFIBRO | Flue Gas Recirculation | ICI Boilers - Residual Oil | 10200402 | External Combustion | Industrial: Boilers | Residual Oil | 10-100 Million BTU/hr
CoST CMDB | NBFIBRO | Flue Gas Recirculation | ICI Boilers - Residual Oil | 10200403 | External Combustion | Industrial: Boilers | Residual Oil | < 10 Million BTU/hr
CoST CMDB | NBFIBRO | Flue Gas Recirculation | ICI Boilers - Residual Oil | 10200404 | External Combustion | Industrial: Boilers | Residual Oil | Grade 5 Oil
CoST CMDB | NBFIBRO | Flue Gas Recirculation | ICI Boilers - Residual Oil | 10200405 | External Combustion | Industrial: Boilers | Residual Oil | Cogeneration
CoST CMDB | NBFIBRO | Flue Gas Recirculation | ICI Boilers - Residual Oil | 10200406 | External Combustion | Industrial: Boilers | Residual Oil | Boiler > 100 Million BTU/hr
CoST CMDB | NBFIBRO | Flue Gas Recirculation | ICI Boilers - Residual Oil | 10201404 | External Combustion | Industrial: Boilers | CO Boiler | Residual Oil
CoST CMDB | NBFIBRO | Flue Gas Recirculation | ICI Boilers - Residual Oil | 10300401 | External Combustion | Commercial/Institutional: Boilers | Residual Oil | Residual Oil - Grade 6: Boiler
CoST CMDB | NBFIBRO | Flue Gas Recirculation | ICI Boilers - Residual Oil | 10300402 | External Combustion | Commercial/Institutional: Boilers | Residual Oil | 10-100 Million BTU/hr
CoST CMDB | NBFIBRO | Flue Gas Recirculation | ICI Boilers - Residual Oil | 10300403 | External Combustion | Commercial/Institutional: Boilers | Residual Oil | < 10 Million BTU/hr
CoST CMDB | NBFIBRO | Flue Gas Recirculation | ICI Boilers - Residual Oil | 10300404 | External Combustion | Commercial/Institutional: Boilers | Residual Oil | Grade 5 Oil
CoST CMDB | NBFIBRO | Flue Gas Recirculation | ICI Boilers - Residual Oil | 10300405 | External Combustion | Commercial/Institutional: Boilers | Residual Oil | Boiler > 100 Million BTU/hr
CoST CMDB | NCATCFGMFT | Catalytic Ceramic Filter | Glass Manufacturing - Flat | 30501403 | Industrial Processes | Mineral Products | Glass Manufacture | Flat Glass: Melting Furnace
CoST CMDB | NCATCGTNG | Catalytic Combustion | Gas Turbines - Natural Gas | 20200201 | Internal Combustion Engines | Industrial | Natural Gas | Turbine
CoST CMDB | NCATCGTNG | Catalytic Combustion | Gas Turbines - Natural Gas | 20200203 | Internal Combustion Engines | Industrial | Natural Gas | Turbine: Cogeneration
CoST CMDB | NCATCGTNG | Catalytic Combustion | Gas Turbines - Natural Gas | 20200209 | Internal Combustion Engines | Industrial | Natural Gas | Turbine: Exhaust
CoST CMDB | NCATCGTNG | Catalytic Combustion | Gas Turbines - Natural Gas | 20200701 | Internal Combustion Engines | Industrial | Process Gas | Turbine
CoST CMDB | NCATCGTNG | Catalytic Combustion | Gas Turbines - Natural Gas | 20200705 | Internal Combustion Engines | Industrial | Process Gas | Refinery Gas: Turbine
CoST CMDB | NCATCGTNG | Catalytic Combustion | Gas Turbines - Natural Gas | 20200714 | Internal Combustion Engines | Industrial | Process Gas | Turbine: Exhaust
CoST CMDB | NCATCGTNG | Catalytic Combustion | Gas Turbines - Natural Gas | 20300202 | Internal Combustion Engines | Commercial/Institutional | Natural Gas | Turbine
CoST CMDB | NCATCGTNG | Catalytic Combustion | Gas Turbines - Natural Gas | 20300203 | Internal Combustion Engines | Commercial/Institutional | Natural Gas | Turbine: Cogeneration
CoST CMDB | NCATCGTNG | Catalytic Combustion | Gas Turbines - Natural Gas | 20300209 | Internal Combustion Engines | Commercial/Institutional | Natural Gas | Turbine: Exhaust
CoST CMDB | NCATCGTNG | Catalytic Combustion | Gas Turbines - Natural Gas | 20300701 | Internal Combustion Engines | Commercial/Institutional | Digester Gas | Turbine
CoST CMDB | NCATCGTNG | Catalytic Combustion | Gas Turbines - Natural Gas | 20300709 | Internal Combustion Engines | Commercial/Institutional | Digester Gas | Turbine: Exhaust
CoST CMDB | NCATCGTNG | Catalytic Combustion | Gas Turbines - Natural Gas | 20300801 | Internal Combustion Engines | Commercial/Institutional | Landfill Gas | Turbine
CoST CMDB | NCATCGTNG | Catalytic Combustion | Gas Turbines - Natural Gas | 20300809 | Internal Combustion Engines | Commercial/Institutional | Landfill Gas | Turbine: Exhaust
CoST CMDB | NCATCGTNG | Catalytic Combustion | Gas Turbines - Natural Gas | 20400301 | Internal Combustion Engines | Engine Testing | Turbine | Natural Gas
CoST CMDB | NCATCGTNG | Catalytic Combustion | Gas Turbines - Natural Gas | 20400304 | Internal Combustion Engines | Engine Testing | Turbine | Landfill Gas
CoST CMDB | NCATCGTNG | Catalytic Combustion | Gas Turbines - Natural Gas | 50100420 | Waste Disposal | Solid Waste Disposal - Government | Municipal Solid Waste Landfill | Landfill Gas (LFG) Energy Recovery: Turbine
CoST CMDB | NCUPHGMCP | Cullet Preheat | Glass Manufacturing - Container or Pressed | 30501402 | Industrial Processes | Mineral Products | Glass Manufacture | Container Glass: Melting Furnace
CoST CMDB | NCUPHGMCP | Cullet Preheat | Glass Manufacturing - Container or Pressed | 30501404 | Industrial Processes | Mineral Products | Glass Manufacture | Pressed and Blown Glass: Melting Furnace
CoST CMDB | NDLNCGTNG | Dry Low NOx Combustion | Gas Turbines - Natural Gas | 20200201 | Internal Combustion Engines | Industrial | Natural Gas | Turbine
CoST CMDB | NDLNCGTNG | Dry Low NOx Combustion | Gas Turbines - Natural Gas | 20200203 | Internal Combustion Engines | Industrial | Natural Gas | Turbine: Cogeneration
CoST CMDB | NDLNCGTNG | Dry Low NOx Combustion | Gas Turbines - Natural Gas | 20200209 | Internal Combustion Engines | Industrial | Natural Gas | Turbine: Exhaust
CoST CMDB | NDLNCGTNG | Dry Low NOx Combustion | Gas Turbines - Natural Gas | 20200701 | Internal Combustion Engines | Industrial | Process Gas | Turbine
CoST CMDB | NDLNCGTNG | Dry Low NOx Combustion | Gas Turbines - Natural Gas | 20200705 | Internal Combustion Engines | Industrial | Process Gas | Refinery Gas: Turbine
CoST CMDB | NDLNCGTNG | Dry Low NOx Combustion | Gas Turbines - Natural Gas | 20200714 | Internal Combustion Engines | Industrial | Process Gas | Turbine: Exhaust
CoST CMDB | NDLNCGTNG | Dry Low NOx Combustion | Gas Turbines - Natural Gas | 20300202 | Internal Combustion Engines | Commercial/Institutional | Natural Gas | Turbine
CoST CMDB | NDLNCGTNG | Dry Low NOx Combustion | Gas Turbines - Natural Gas | 20300203 | Internal Combustion Engines | Commercial/Institutional | Natural Gas | Turbine: Cogeneration
CoST CMDB | NDLNCGTNG | Dry Low NOx Combustion | Gas Turbines - Natural Gas | 20300209 | Internal Combustion Engines | Commercial/Institutional | Natural Gas | Turbine: Exhaust
CoST CMDB | NDLNCGTNG | Dry Low NOx Combustion | Gas Turbines - Natural Gas | 20300701 | Internal Combustion Engines | Commercial/Institutional | Digester Gas | Turbine
CoST CMDB | NDLNCGTNG | Dry Low NOx Combustion | Gas Turbines - Natural Gas | 20300709 | Internal Combustion Engines | Commercial/Institutional | Digester Gas | Turbine: Exhaust
CoST CMDB | NDLNCGTNG | Dry Low NOx Combustion | Gas Turbines - Natural Gas | 20300801 | Internal Combustion Engines | Commercial/Institutional | Landfill Gas | Turbine
CoST CMDB | NDLNCGTNG | Dry Low NOx Combustion | Gas Turbines - Natural Gas | 20300809 | Internal Combustion Engines | Commercial/Institutional | Landfill Gas | Turbine: Exhaust
CoST CMDB | NDLNCGTNG | Dry Low NOx Combustion | Gas Turbines - Natural Gas | 20400301 | Internal Combustion Engines | Engine Testing | Turbine | Natural Gas
CoST CMDB | NDLNCGTNG | Dry Low NOx Combustion | Gas Turbines - Natural Gas | 20400304 | Internal Combustion Engines | Engine Testing | Turbine | Landfill Gas
CoST CMDB | NDLNCGTNG | Dry Low NOx Combustion | Gas Turbines - Natural Gas | 50100420 | Waste Disposal | Solid Waste Disposal - Government | Municipal Solid Waste Landfill | Landfill Gas (LFG) Energy Recovery: Turbine
CoST CMDB | NDSCRBCCK | Selective Catalytic Reduction | In-Process; Bituminous Coal; Cement Kiln | 39000201 | Industrial Processes | In-process Fuel Use | Bituminous Coal | Cement Kiln/Dryer
CoST CMDB | NDSCRBCGN | Selective Catalytic Reduction | In-Process Fuel Use;Bituminous Coal; Gen | 39000289 | Industrial Processes | In-process Fuel Use | Bituminous Coal | General (Bituminous)
CoST CMDB | NDSCRBCLK | Selective Catalytic Reduction | In-Process; Bituminous Coal; Lime Kiln | 39000203 | Industrial Processes | In-process Fuel Use | Bituminous Coal | Lime Kiln (Bituminous)
CoST CMDB | NDSCRCMDY | Selective Catalytic Reduction | Cement Manufacturing - Dry | 30500606 | Industrial Processes | Mineral Products | Cement Manufacturing (Dry Process) | Kiln
CoST CMDB | NDSCRCMWT | Selective Catalytic Reduction | Cement Manufacturing - Wet | 30500706 | Industrial Processes | Mineral Products | Cement Manufacturing (Wet Process) | Kiln
CoST CMDB | NDSCRFEP | Selective Catalytic Reduction | Taconite Iron Ore Processing - Induration - Coal or Gas | 30302351 | Industrial Processes | Primary Metal Production | Taconite Iron Ore Processing | Induration: Grate/Kiln, Gas-fired, Acid Pellets
CoST CMDB | NDSCRFEP | Selective Catalytic Reduction | Taconite Iron Ore Processing - Induration - Coal or Gas | 30302352 | Industrial Processes | Primary Metal Production | Taconite Iron Ore Processing | Induration: Grate/Kiln, Gas-fired, Flux Pellets
CoST CMDB | NDSCRFEP | Selective Catalytic Reduction | Taconite Iron Ore Processing - Induration - Coal or Gas | 30302359 | Industrial Processes | Primary Metal Production | Taconite Iron Ore Processing | Induration: Grate/Kiln, Coal-fired, Acid Pellets
CoST CMDB | NDSCRFFCCU | Selective Catalytic Reduction | Fluid Cat Cracking Units; Cracking Unit | 30600201 | Industrial Processes | Petroleum Industry | Catalytic Cracking Unit | Fluid Catalytic Cracking Unit
CoST CMDB | NDSCRFPGCO | Selective Catalytic Reduction | In-Process; Process Gas; Coke Oven Gas | 39000701 | Industrial Processes | In-process Fuel Use | Process Gas | Coke Oven or Blast Furnace
CoST CMDB | NDSCRIDIN | Selective Catalytic Reduction | Indust. Incinerators | 30190013 | Industrial Processes | Chemical Manufacturing | Fuel Fired Equipment | Incinerator: Natural Gas
CoST CMDB | NDSCRIDIN | Selective Catalytic Reduction | Indust. Incinerators | 30190014 | Industrial Processes | Chemical Manufacturing | Fuel Fired Equipment | Incinerator: Process Gas
CoST CMDB | NDSCRIDIN | Selective Catalytic Reduction | Indust. Incinerators | 30590013 | Industrial Processes | Mineral Products | Fuel Fired Equipment | Natural Gas: Incinerators
CoST CMDB | NDSCRIDIN | Selective Catalytic Reduction | Indust. Incinerators | 39990013 | Industrial Processes | Miscellaneous Manufacturing Industries | Miscellaneous Manufacturing Industries | Natural Gas: Incinerators
CoST CMDB | NDSCRPPNG | Selective Catalytic Reduction | Pulp and Paper - Natural Gas - Incinerators | 30790013 | Industrial Processes | Pulp and Paper and Wood Products | Fuel Fired Equipment | Natural Gas: Incinerators
CoST CMDB | NDSCRSWIN | Selective Catalytic Reduction | Solid Waste Disp;Gov;Other Incin;Sludge | 50100101 | Waste Disposal | Solid Waste Disposal - Government | Municipal Waste Incineration | Modular Starved Air Combustor
CoST CMDB | NDSCRSWIN | Selective Catalytic Reduction | Solid Waste Disp;Gov;Other Incin;Sludge | 50100102 | Waste Disposal | Solid Waste Disposal - Government | Municipal Waste Incineration | Mass Burn Combustor
CoST CMDB | NDSCRSWIN | Selective Catalytic Reduction | Solid Waste Disp;Gov;Other Incin;Sludge | 50100506 | Waste Disposal | Solid Waste Disposal - Government | Other Incineration | Sludge
CoST CMDB | NDSCRSWIN | Selective Catalytic Reduction | Solid Waste Disp;Gov;Other Incin;Sludge | 50200506 | Waste Disposal | Solid Waste Disposal - Commercial/Institutional | Incineration: Special Purpose | Sludge
CoST CMDB | NDSCRSWIN | Selective Catalytic Reduction | Solid Waste Disp;Gov;Other Incin;Sludge | 50300101 | Waste Disposal | Solid Waste Disposal - Industrial | Incineration | Multiple Chamber
CoST CMDB | NDSCRSWIN | Selective Catalytic Reduction | Solid Waste Disp;Gov;Other Incin;Sludge | 50300102 | Waste Disposal | Solid Waste Disposal - Industrial | Incineration | Single Chamber
CoST CMDB | NDSCRSWIN | Selective Catalytic Reduction | Solid Waste Disp;Gov;Other Incin;Sludge | 50300104 | Waste Disposal | Solid Waste Disposal - Industrial | Incineration | Conical Design (Tee Pee): Municipal Refuse
CoST CMDB | NDSCRSWIN | Selective Catalytic Reduction | Solid Waste Disp;Gov;Other Incin;Sludge | 50300506 | Waste Disposal | Solid Waste Disposal - Industrial | Incineration | Sludge
CoST CMDB | NDSCRUNGGN | Selective Catalytic Reduction | In-Process Fuel Use; Natural Gas; Gen | 39000689 | Industrial Processes | In-process Fuel Use | Natural Gas | General
CoST CMDB | NDSCRUPGCO | Selective Catalytic Reduction | In-Process; Process Gas; Coke Oven Gas2 | 39000789 | Industrial Processes | In-process Fuel Use | Process Gas | Coke Oven Gas
CoST CMDB | NDSCRUROGN | Selective Catalytic Reduction | In-Process Fuel Use; Residual Oil; Gen | 39000489 | Industrial Processes | In-process Fuel Use | Residual Oil | General
CoST CMDB | NELBOGMGN | Electric Boost | Glass Manufacturing - General | 30501401 | Industrial Processes | Mineral Products | Glass Manufacture | Furnace: General
CoST CMDB | NELBOGMGN | Electric Boost | Glass Manufacturing - General | 30501402 | Industrial Processes | Mineral Products | Glass Manufacture | Container Glass: Melting Furnace
CoST CMDB | NELBOGMGN | Electric Boost | Glass Manufacturing - General | 30501403 | Industrial Processes | Mineral Products | Glass Manufacture | Flat Glass: Melting Furnace
CoST CMDB | NELBOGMGN | Electric Boost | Glass Manufacturing - General | 30501404 | Industrial Processes | Mineral Products | Glass Manufacture | Pressed and Blown Glass: Melting Furnace
CoST CMDB | NEMXDGTNG | EMx and Dry Low NOx Combustion | Gas Turbines - Natural Gas | 20200201 | Internal Combustion Engines | Industrial | Natural Gas | Turbine
CoST CMDB | NEMXDGTNG | EMx and Dry Low NOx Combustion | Gas Turbines - Natural Gas | 20200203 | Internal Combustion Engines | Industrial | Natural Gas | Turbine: Cogeneration
CoST CMDB | NEMXDGTNG | EMx and Dry Low NOx Combustion | Gas Turbines - Natural Gas | 20200209 | Internal Combustion Engines | Industrial | Natural Gas | Turbine: Exhaust
CoST CMDB | NEMXDGTNG | EMx and Dry Low NOx Combustion | Gas Turbines - Natural Gas | 20200701 | Internal Combustion Engines | Industrial | Process Gas | Turbine
CoST CMDB | NEMXDGTNG | EMx and Dry Low NOx Combustion | Gas Turbines - Natural Gas | 20200705 | Internal Combustion Engines | Industrial | Process Gas | Refinery Gas: Turbine
CoST CMDB | NEMXDGTNG | EMx and Dry Low NOx Combustion | Gas Turbines - Natural Gas | 20200714 | Internal Combustion Engines | Industrial | Process Gas | Turbine: Exhaust
CoST CMDB | NEMXDGTNG | EMx and Dry Low NOx Combustion | Gas Turbines - Natural Gas | 20300202 | Internal Combustion Engines | Commercial/Institutional | Natural Gas | Turbine
CoST CMDB | NEMXDGTNG | EMx and Dry Low NOx Combustion | Gas Turbines - Natural Gas | 20300203 | Internal Combustion Engines | Commercial/Institutional | Natural Gas | Turbine: Cogeneration
CoST CMDB | NEMXDGTNG | EMx and Dry Low NOx Combustion | Gas Turbines - Natural Gas | 20300209 | Internal Combustion Engines | Commercial/Institutional | Natural Gas | Turbine: Exhaust
CoST CMDB | NEMXDGTNG | EMx and Dry Low NOx Combustion | Gas Turbines - Natural Gas | 20300701 | Internal Combustion Engines | Commercial/Institutional | Digester Gas | Turbine
CoST CMDB | NEMXDGTNG | EMx and Dry Low NOx Combustion | Gas Turbines - Natural Gas | 20300709 | Internal Combustion Engines | Commercial/Institutional | Digester Gas | Turbine: Exhaust
CoST CMDB | NEMXDGTNG | EMx and Dry Low NOx Combustion | Gas Turbines - Natural Gas | 20300801 | Internal Combustion Engines | Commercial/Institutional | Landfill Gas | Turbine
CoST CMDB | NEMXDGTNG | EMx and Dry Low NOx Combustion | Gas Turbines - Natural Gas | 20300809 | Internal Combustion Engines | Commercial/Institutional | Landfill Gas | Turbine: Exhaust
CoST CMDB | NEMXDGTNG | EMx and Dry Low NOx Combustion | Gas Turbines - Natural Gas | 20400301 | Internal Combustion Engines | Engine Testing | Turbine | Natural Gas
CoST CMDB | NEMXDGTNG | EMx and Dry Low NOx Combustion | Gas Turbines - Natural Gas | 20400304 | Internal Combustion Engines | Engine Testing | Turbine | Landfill Gas
CoST CMDB | NEMXDGTNG | EMx and Dry Low NOx Combustion | Gas Turbines - Natural Gas | 50100420 | Waste Disposal | Solid Waste Disposal - Government | Municipal Solid Waste Landfill | Landfill Gas (LFG) Energy Recovery: Turbine
CoST CMDB | NEMXGTNG | EMx | Gas Turbines - Natural Gas | 20200201 | Internal Combustion Engines | Industrial | Natural Gas | Turbine
CoST CMDB | NEMXGTNG | EMx | Gas Turbines - Natural Gas | 20200203 | Internal Combustion Engines | Industrial | Natural Gas | Turbine: Cogeneration
CoST CMDB | NEMXGTNG | EMx | Gas Turbines - Natural Gas | 20300202 | Internal Combustion Engines | Commercial/Institutional | Natural Gas | Turbine
CoST CMDB | NEMXGTNG | EMx | Gas Turbines - Natural Gas | 20300203 | Internal Combustion Engines | Commercial/Institutional | Natural Gas | Turbine: Cogeneration
CoST CMDB | NEMXWGTNG | EMx and Water Injection | Gas Turbines - Natural Gas | 20200201 | Internal Combustion Engines | Industrial | Natural Gas | Turbine
CoST CMDB | NEMXWGTNG | EMx and Water Injection | Gas Turbines - Natural Gas | 20200203 | Internal Combustion Engines | Industrial | Natural Gas | Turbine: Cogeneration
CoST CMDB | NEMXWGTNG | EMx and Water Injection | Gas Turbines - Natural Gas | 20200209 | Internal Combustion Engines | Industrial | Natural Gas | Turbine: Exhaust
CoST CMDB | NEMXWGTNG | EMx and Water Injection | Gas Turbines - Natural Gas | 20200701 | Internal Combustion Engines | Industrial | Process Gas | Turbine
CoST CMDB | NEMXWGTNG | EMx and Water Injection | Gas Turbines - Natural Gas | 20200705 | Internal Combustion Engines | Industrial | Process Gas | Refinery Gas: Turbine
CoST CMDB | NEMXWGTNG | EMx and Water Injection | Gas Turbines - Natural Gas | 20200714 | Internal Combustion Engines | Industrial | Process Gas | Turbine: Exhaust
CoST CMDB | NEMXWGTNG | EMx and Water Injection | Gas Turbines - Natural Gas | 20300202 | Internal Combustion Engines | Commercial/Institutional | Natural Gas | Turbine
CoST CMDB | NEMXWGTNG | EMx and Water Injection | Gas Turbines - Natural Gas | 20300203 | Internal Combustion Engines | Commercial/Institutional | Natural Gas | Turbine: Cogeneration
CoST CMDB | NEMXWGTNG | EMx and Water Injection | Gas Turbines - Natural Gas | 20300209 | Internal Combustion Engines | Commercial/Institutional | Natural Gas | Turbine: Exhaust
CoST CMDB | NEMXWGTNG | EMx and Water Injection | Gas Turbines - Natural Gas | 20300701 | Internal Combustion Engines | Commercial/Institutional | Digester Gas | Turbine
CoST CMDB | NEMXWGTNG | EMx and Water Injection | Gas Turbines - Natural Gas | 20300709 | Internal Combustion Engines | Commercial/Institutional | Digester Gas | Turbine: Exhaust
CoST CMDB | NEMXWGTNG | EMx and Water Injection | Gas Turbines - Natural Gas | 20300801 | Internal Combustion Engines | Commercial/Institutional | Landfill Gas | Turbine
CoST CMDB | NEMXWGTNG | EMx and Water Injection | Gas Turbines - Natural Gas | 20300809 | Internal Combustion Engines | Commercial/Institutional | Landfill Gas | Turbine: Exhaust
CoST CMDB | NEMXWGTNG | EMx and Water Injection | Gas Turbines - Natural Gas | 20400301 | Internal Combustion Engines | Engine Testing | Turbine | Natural Gas
CoST CMDB | NEMXWGTNG | EMx and Water Injection | Gas Turbines - Natural Gas | 20400304 | Internal Combustion Engines | Engine Testing | Turbine | Landfill Gas
CoST CMDB | NEMXWGTNG | EMx and Water Injection | Gas Turbines - Natural Gas | 50100420 | Waste Disposal | Solid Waste Disposal - Government | Municipal Solid Waste Landfill | Landfill Gas (LFG) Energy Recovery: Turbine
CoST CMDB | NEXABADMF | Extended Absorption | Adipic Acid Manufacturing | 30100101 | Industrial Processes | Chemical Manufacturing | Adipic Acid | General
CoST CMDB | NEXABNAMF | Extended Absorption | Nitric Acid Manufacturing | 30101301 | Industrial Processes | Chemical Manufacturing | Nitric Acid | Absorber Tail Gas (Pre-1970 Facilities)
CoST CMDB | NEXABNAMF | Extended Absorption | Nitric Acid Manufacturing | 30101302 | Industrial Processes | Chemical Manufacturing | Nitric Acid | Absorber Tail Gas (Post-1970 Facilities)
CoST CMDB | NIRICGD | Ignition Retard | IC Engines - Gas/ Diesel/ LPG | 20200401 | Internal Combustion Engines | Industrial | Other Fuels | Diesel: Large Bore Engine
CoST CMDB | NIRICGD | Ignition Retard | IC Engines - Gas/ Diesel/ LPG | 20200402 | Internal Combustion Engines | Industrial | Other Fuels | Dual Fuel (Oil/Gas): Large Bore Engine
CoST CMDB | NIRICGD | Ignition Retard | IC Engines - Gas/ Diesel/ LPG | 20200403 | Internal Combustion Engines | Industrial | Other Fuels | Dual Fuel: Large Bore Engine: Cogeneration
CoST CMDB | NIRICGD | Ignition Retard | IC Engines - Gas/ Diesel/ LPG | 20200405 | Internal Combustion Engines | Industrial | Other Fuels | Large Bore Engine: Crankcase Blowby
CoST CMDB | NIRICGD | Ignition Retard | IC Engines - Gas/ Diesel/ LPG | 20200407 | Internal Combustion Engines | Industrial | Other Fuels | Large Bore Engine: Exhaust
CoST CMDB | NIRICGD | Ignition Retard | IC Engines - Gas/ Diesel/ LPG | 20200902 | Internal Combustion Engines | Industrial | Kerosene/Naphtha (Jet Fuel) | Reciprocating
CoST CMDB | NIRICGD | Ignition Retard | IC Engines - Gas/ Diesel/ LPG | 20201001 | Internal Combustion Engines | Industrial | Liquified Petroleum Gas (LPG) | Propane: Reciprocating
CoST CMDB | NIRICGD | Ignition Retard | IC Engines - Gas/ Diesel/ LPG | 20201002 | Internal Combustion Engines | Industrial | Liquified Petroleum Gas (LPG) | Butane: Reciprocating
CoST CMDB | NIRICGD | Ignition Retard | IC Engines - Gas/ Diesel/ LPG | 20201012 | Internal Combustion Engines | Industrial | Liquified Petroleum Gas (LPG) | Reciprocating Engine
CoST CMDB | NIRICGD | Ignition Retard | IC Engines - Gas/ Diesel/ LPG | 20201602 | Internal Combustion Engines | Industrial | Methanol | Reciprocating Engine
CoST CMDB | NIRICGD | Ignition Retard | IC Engines - Gas/ Diesel/ LPG | 20201607 | Internal Combustion Engines | Industrial | Methanol | Reciprocating: Exhaust
CoST CMDB | NIRICGD | Ignition Retard | IC Engines - Gas/ Diesel/ LPG | 20201702 | Internal Combustion Engines | Industrial | Gasoline | Reciprocating Engine
CoST CMDB | NIRICGD | Ignition Retard | IC Engines - Gas/ Diesel/ LPG | 20201707 | Internal Combustion Engines | Industrial | Gasoline | Reciprocating: Exhaust
CoST CMDB | NIRICGD | Ignition Retard | IC Engines - Gas/ Diesel/ LPG | 20300301 | Internal Combustion Engines | Commercial/Institutional | Gasoline | Reciprocating
CoST CMDB | NIRICGD | Ignition Retard | IC Engines - Gas/ Diesel/ LPG | 20301001 | Internal Combustion Engines | Commercial/Institutional | Liquified Petroleum Gas (LPG) | Propane: Reciprocating
CoST CMDB | NIRICGD | Ignition Retard | IC Engines - Gas/ Diesel/ LPG | 20400401 | Internal Combustion Engines | Engine Testing | Reciprocating Engine | Gasoline
CoST CMDB | NIRICGD | Ignition Retard | IC Engines - Gas/ Diesel/ LPG | 20400402 | Internal Combustion Engines | Engine Testing | Reciprocating Engine | Diesel/Kerosene
CoST CMDB | NIRICGD | Ignition Retard | IC Engines - Gas/ Diesel/ LPG | 20400406 | Internal Combustion Engines | Engine Testing | Reciprocating Engine | Kerosene/Naphtha (Jet Fuel)
CoST CMDB | NIRICGD | Ignition Retard | IC Engines - Gas/ Diesel/ LPG | 20400409 | Internal Combustion Engines | Engine Testing | Reciprocating Engine | Liquified Petroleum Gas (LPG)
CoST CMDB | NIRICGS | Ignition Retard | Internal Combustion Engines - Gas | 20100202 | Internal Combustion Engines | Electric Generation | Natural Gas | Reciprocating
CoST CMDB | NIRICGS | Ignition Retard | Internal Combustion Engines - Gas | 20100205 | Internal Combustion Engines | Electric Generation | Natural Gas | Reciprocating: Crankcase Blowby
CoST CMDB | NIRICGS | Ignition Retard | Internal Combustion Engines - Gas | 20200202 | Internal Combustion Engines | Industrial | Natural Gas | Reciprocating
CoST CMDB | NIRICGS | Ignition Retard | Internal Combustion Engines - Gas | 20200204 | Internal Combustion Engines | Industrial | Natural Gas | Reciprocating: Cogeneration
CoST CMDB | NIRICGS | Ignition Retard | Internal Combustion Engines - Gas | 20200252 | Internal Combustion Engines | Industrial | Natural Gas | 2-cycle Lean Burn
CoST CMDB | NIRICGS | Ignition Retard | Internal Combustion Engines - Gas | 20200253 | Internal Combustion Engines | Industrial | Natural Gas | 4-cycle Rich Burn
CoST CMDB | NIRICGS | Ignition Retard | Internal Combustion Engines - Gas | 20200254 | Internal Combustion Engines | Industrial | Natural Gas | 4-cycle Lean Burn
CoST CMDB | NIRICGS | Ignition Retard | Internal Combustion Engines - Gas | 20200255 | Internal Combustion Engines | Industrial | Natural Gas | 2-cycle Clean Burn
CoST CMDB | NIRICGS | Ignition Retard | Internal Combustion Engines - Gas | 20200256 | Internal Combustion Engines | Industrial | Natural Gas | 4-cycle Clean Burn
CoST CMDB | NIRICGS | Ignition Retard | Internal Combustion Engines - Gas | 20200702 | Internal Combustion Engines | Industrial | Process Gas | Reciprocating Engine
CoST CMDB | NIRICGS | Ignition Retard | Internal Combustion Engines - Gas | 20200712 | Internal Combustion Engines | Industrial | Process Gas | Reciprocating: Exhaust
CoST CMDB | NIRICGS | Ignition Retard | Internal Combustion Engines - Gas | 20300201 | Internal Combustion Engines | Commercial/Institutional | Natural Gas | Reciprocating
CoST CMDB | NIRICGS | Ignition Retard | Internal Combustion Engines - Gas | 20300204 | Internal Combustion Engines | Commercial/Institutional | Natural Gas | Reciprocating: Cogeneration
CoST CMDB | NIRICGS | Ignition Retard | Internal Combustion Engines - Gas | 20300702 | Internal Combustion Engines | Commercial/Institutional | Digester Gas | Reciprocating: POTW Digester Gas
CoST CMDB | NIRICGS | Ignition Retard | Internal Combustion Engines - Gas | 20300707 | Internal Combustion Engines | Commercial/Institutional | Digester Gas | Reciprocating: Exhaust
CoST CMDB | NIRICGS | Ignition Retard | Internal Combustion Engines - Gas | 20300802 | Internal Combustion Engines | Commercial/Institutional | Landfill Gas | Reciprocating
CoST CMDB | NIRICGS | Ignition Retard | Internal Combustion Engines - Gas | 20400404 | Internal Combustion Engines | Engine Testing | Reciprocating Engine | Process Gas
CoST CMDB | NIRICGS | Ignition Retard | Internal Combustion Engines - Gas | 2310021102 | Industrial Processes | Oil and Gas Exploration and Production | On-Shore Gas Production | Natural Gas Fired 2Cycle Lean Burn Compressor Engines 50 To 499 HP
CoST CMDB | NIRICGS | Ignition Retard | Internal Combustion Engines - Gas | 2310021202 | Industrial Processes | Oil and Gas Exploration and Production | On-Shore Gas Production | Natural Gas Fired 4Cycle Lean Burn Compressor Engines 50 To 499 HP
CoST CMDB | NIRICGS | Ignition Retard | Internal Combustion Engines - Gas | 2310021251 | Industrial Processes | Oil and Gas Exploration and Production | On-Shore Gas Production | Lateral Compressors 4 Cycle Lean Burn
CoST CMDB | NIRICGS | Ignition Retard | Internal Combustion Engines - Gas | 2310021301 | Industrial Processes | Oil and Gas Exploration and Production | On-Shore Gas Production | Natural Gas Fired 4Cycle Rich Burn Compressor Engines <50 HP
CoST CMDB | NIRICGS | Ignition Retard | Internal Combustion Engines - Gas | 2310021302 | Industrial Processes | Oil and Gas Exploration and Production | On-Shore Gas Production | Natural Gas Fired 4Cycle Rich Burn Compressor Engines 50 To 499 HP
CoST CMDB | NIRICGS | Ignition Retard | Internal Combustion Engines - Gas | 2310021351 | Industrial Processes | Oil and Gas Exploration and Production | On-Shore Gas Production | Lateral Compressors 4 Cycle Rich Burn
CoST CMDB | NIRICOL | Ignition Retard | Internal Combustion Engines - Oil | 20100102 | Internal Combustion Engines | Electric Generation | Distillate Oil (Diesel) | Reciprocating
CoST CMDB | NIRICOL | Ignition Retard | Internal Combustion Engines - Oil | 20100105 | Internal Combustion Engines | Electric Generation | Distillate Oil (Diesel) | Reciprocating: Crankcase Blowby
CoST CMDB | NIRICOL | Ignition Retard | Internal Combustion Engines - Oil | 20100107 | Internal Combustion Engines | Electric Generation | Distillate Oil (Diesel) | Reciprocating: Exhaust
CoST CMDB | NIRICOL | Ignition Retard | Internal Combustion Engines - Oil | 20200102 | Internal Combustion Engines | Industrial | Distillate Oil (Diesel) | Reciprocating
CoST CMDB | NIRICOL | Ignition Retard | Internal Combustion Engines - Oil | 20200104 | Internal Combustion Engines | Industrial | Distillate Oil (Diesel) | Reciprocating: Cogeneration
CoST CMDB | NIRICOL | Ignition Retard | Internal Combustion Engines - Oil | 20200107 | Internal Combustion Engines | Industrial | Distillate Oil (Diesel) | Reciprocating: Exhaust
CoST CMDB | NIRICOL | Ignition Retard | Internal Combustion Engines - Oil | 20200501 | Internal Combustion Engines | Industrial | Residual/Crude Oil | Reciprocating
CoST CMDB | NIRICOL | Ignition Retard | Internal Combustion Engines - Oil | 20300101 | Internal Combustion Engines | Commercial/Institutional | Distillate Oil (Diesel) | Reciprocating
CoST CMDB | NIRICOL | Ignition Retard | Internal Combustion Engines - Oil | 20300105 | Internal Combustion Engines | Commercial/Institutional | Distillate Oil (Diesel) | Reciprocating: Crankcase Blowby
CoST CMDB | NIRICOL | Ignition Retard | Internal Combustion Engines - Oil | 20300107 | Internal Combustion Engines | Commercial/Institutional | Distillate Oil (Diesel) | Reciprocating: Exhaust
CoST CMDB | NIRICOL | Ignition Retard | Internal Combustion Engines - Oil | 20400402 | Internal Combustion Engines | Engine Testing | Reciprocating Engine | Diesel/Kerosene
CoST CMDB | NIRRICOIL | Ignition Retard | Reciprocating IC Engines - Oil | 20100102 | Internal Combustion Engines | Electric Generation | Distillate Oil (Diesel) | Reciprocating
CoST CMDB | NIRRICOIL | Ignition Retard | Reciprocating IC Engines - Oil | 20200102 | Internal Combustion Engines | Industrial | Distillate Oil (Diesel) | Reciprocating
CoST CMDB | NIRRICOIL | Ignition Retard | Reciprocating IC Engines - Oil | 20200104 | Internal Combustion Engines | Industrial | Distillate Oil (Diesel) | Reciprocating: Cogeneration
CoST CMDB | NIRRICOIL | Ignition Retard | Reciprocating IC Engines - Oil | 20200501 | Internal Combustion Engines | Industrial | Residual/Crude Oil | Reciprocating
CoST CMDB | NIRRICOIL | Ignition Retard | Reciprocating IC Engines - Oil | 20300101 | Internal Combustion Engines | Commercial/Institutional | Distillate Oil (Diesel) | Reciprocating
CoST CMDB | NIRRICOIL | Ignition Retard | Reciprocating IC Engines - Oil | 20400400 | not available | not available | not available | not available
CoST CMDB | NIRRICOIL | Ignition Retard | Reciprocating IC Engines - Oil | 20400402 | Internal Combustion Engines | Engine Testing | Reciprocating Engine | Diesel/Kerosene
CoST CMDB | NIRRICOIL | Ignition Retard | Reciprocating IC Engines - Oil | 20400403 | Internal Combustion Engines | Engine Testing | Reciprocating Engine | Distillate Oil
CoST CMDB | NIRRICOIL | Ignition Retard | Reciprocating IC Engines - Oil | 20400408 | Internal Combustion Engines | Engine Testing | Reciprocating Engine | Residual Oil/Crude Oil
CoST CMDB | NIRRICOIL | Ignition Retard | Reciprocating IC Engines - Oil | 20400499 | Internal Combustion Engines | Engine Testing | Reciprocating Engine | Other Not Classified
CoST CMDB | NLCICE2SLBNG | Layered Combustion | Lean Burn ICE - NG | 20200401 | Internal Combustion Engines | Industrial | Other Fuels | Diesel: Large Bore Engine
CoST CMDB | NLCICE2SLBNG | Layered Combustion | Lean Burn ICE - NG | 20200402 | Internal Combustion Engines | Industrial | Other Fuels | Dual Fuel (Oil/Gas): Large Bore Engine
CoST CMDB | NLCICE2SLBNG | Layered Combustion | Lean Burn ICE - NG | 20200403 | Internal Combustion Engines | Industrial | Other Fuels | Dual Fuel: Large Bore Engine: Cogeneration
CoST CMDB | NLCICE2SNG | Layered Combustion | Lean Burn ICE - NG | 20200252 | Internal Combustion Engines | Industrial | Natural Gas | 2-cycle Lean Burn
CoST CMDB | NLCICE2SNG | Layered Combustion | Lean Burn ICE - NG | 20200254 | Internal Combustion Engines | Industrial | Natural Gas | 4-cycle Lean Burn
CoST CMDB | NLCICE2SNG | Layered Combustion | Lean Burn ICE - NG | 20200255 | Internal Combustion Engines | Industrial | Natural Gas | 2-cycle Clean Burn
CoST CMDB | NLCICE2SNG | Layered Combustion | Lean Burn ICE - NG | 20200256 | Internal Combustion Engines | Industrial | Natural Gas | 4-cycle Clean Burn
CoST CMDB | NLECICEGAS | Low Emission Combustion | Lean Burn IC Engine - Gas | 20200252 | Internal Combustion Engines | Industrial | Natural Gas | 2-cycle Lean Burn
CoST CMDB | NLECICEGAS | Low Emission Combustion | Lean Burn IC Engine - Gas | 20200254 | Internal Combustion Engines | Industrial | Natural Gas | 4-cycle Lean Burn
CoST CMDB | NLECICEGAS | Low Emission Combustion | Lean Burn IC Engine - Gas | 20200255 | Internal Combustion Engines | Industrial | Natural Gas | 2-cycle Clean Burn
CoST CMDB | NLECICEGAS | Low Emission Combustion | Lean Burn IC Engine - Gas | 20200256 | Internal Combustion Engines | Industrial | Natural Gas | 4-cycle Clean Burn
CoST CMDB | NLECICEGAS | Low Emission Combustion | Lean Burn IC Engine - Gas | 2310021102 | Industrial Processes | Oil and Gas Exploration and Production | On-Shore Gas Production | Natural Gas Fired 2Cycle Lean Burn Compressor Engines 50 To 499 HP
CoST CMDB | NLECICEGAS | Low Emission Combustion | Lean Burn IC Engine - Gas | 2310021202 | Industrial Processes | Oil and Gas Exploration and Production | On-Shore Gas Production | Natural Gas Fired 4Cycle Lean Burn Compressor Engines 50 To 499 HP
CoST CMDB | NLECICEGAS | Low Emission Combustion | Lean Burn IC Engine - Gas | 2310021251 | Industrial Processes | Oil and Gas Exploration and Production | On-Shore Gas Production | Lateral Compressors 4 Cycle Lean Burn
CoST CMDB | NLECICENG | Low Emission Combustion | Lean Burn ICE - NG | 20200252 | Internal Combustion Engines | Industrial | Natural Gas | 2-cycle Lean Burn
CoST CMDB | NLECICENG | Low Emission Combustion | Lean Burn ICE - NG | 20200254 | Internal Combustion Engines | Industrial | Natural Gas | 4-cycle Lean Burn
CoST CMDB | NLECICENG | Low Emission Combustion | Lean Burn ICE - NG | 20200255 | Internal Combustion Engines | Industrial | Natural Gas | 2-cycle Clean Burn
CoST CMDB | NLECICENG | Low Emission Combustion | Lean Burn ICE - NG | 20200256 | Internal Combustion Engines | Industrial | Natural Gas | 4-cycle Clean Burn
CoST CMDB | NLNBFAPFD | Low NOx Burner and Flue Gas Recirculation | Ammonia Prod; Feedstock Desulfurization | 30100305 | Industrial Processes | Chemical Manufacturing | Ammonia Production | Feedstock Desulfurization
CoST CMDB | NLNBFCOBF | Low NOx Burner and Flue Gas Recirculation | In-Proc;Process Gas;Coke Oven/Blast Furn | 39000701 | Industrial Processes | In-process Fuel Use | Process Gas | Coke Oven or Blast Furnace
CoST CMDB | NLNBFCOBF | Low NOx Burner and Flue Gas Recirculation | In-Proc;Process Gas;Coke Oven/Blast Furn | 39000702 | Industrial Processes | In-process Fuel Use | Process Gas | Coke Oven Gas
CoST CMDB | NLNBFCOBF | Low NOx Burner and Flue Gas Recirculation | In-Proc;Process Gas;Coke Oven/Blast Furn | 39000788 | Industrial Processes | In-process Fuel Use | Process Gas | General
CoST CMDB | NLNBFCOBF | Low NOx Burner and Flue Gas Recirculation | In-Proc;Process Gas;Coke Oven/Blast Furn | 39000797 | Industrial Processes | In-process Fuel Use | Process Gas | General
CoST CMDB | NLNBFCOBF | Low NOx Burner and Flue Gas Recirculation | In-Proc;Process Gas;Coke Oven/Blast Furn | 39000798 | Industrial Processes | In-process Fuel Use | Process Gas | General
CoST CMDB | NLNBFCOBF | Low NOx Burner and Flue Gas Recirculation | In-Proc;Process Gas;Coke Oven/Blast Furn | 39000799 | Industrial Processes | In-process Fuel Use | Process Gas | General
CoST CMDB | NLNBFCSRS | Low NOx Burner and Flue Gas Recirculation | Pri Cop Smel; Reverb Smelt Furn | 30300507 | Industrial Processes | Primary Metal Production | Primary Copper Smelting | Reverberatory Smelting Furnace w/ Ore Charge w/o Roasting
CoST CMDB | NLNBFFCCU | Low NOx Burner and Flue Gas Recirculation | Fluid Cat Cracking Units; Cracking Unit | 30600201 | Industrial Processes | Petroleum Industry | Catalytic Cracking Unit | Fluid Catalytic Cracking Unit
CoST CMDB | NLNBFFCCU | Low NOx Burner and Flue Gas Recirculation | Fluid Cat Cracking Units; Cracking Unit | 30600202 | Industrial Processes | Petroleum Industry | Catalytic Cracking Unit | Catalyst Handling System
CoST CMDB | NLNBFFPHP | Low NOx Burner and Flue Gas Recirculation | Fuel Fired Equip; Process Htrs; Pro Gas | 30390004 | Industrial Processes | Primary Metal Production | Fuel Fired Equipment | Process Gas: Process Heaters
CoST CMDB | NLNBFFRNG | Low NOx Burner and Flue Gas Recirculation | Ammonia - NG-Fired Reformers | 30100306 | Industrial Processes | Chemical Manufacturing | Ammonia Production | Primary Reformer: Natural Gas Fired
CoST CMDB | NLNBFFROL | Low NOx Burner and Flue Gas Recirculation | Ammonia - Oil-Fired Reformers | 30100307 | Industrial Processes | Chemical Manufacturing | Ammonia Production | Primary Reformer: Oil Fired
CoST CMDB | NLNBFIBDO | Low NOx Burner and Flue Gas Recirculation | ICI Boilers - Distillate Oil | 10200501 | External Combustion | Industrial: Boilers | Distillate Oil | Distillate Oil - Grades 1 and 2: Boiler
CoST CMDB | NLNBFIBDO | Low NOx Burner and Flue Gas Recirculation | ICI Boilers - Distillate Oil | 10200502 | External Combustion | Industrial: Boilers | Distillate Oil | 10-100 Million BTU/hr
CoST CMDB | NLNBFIBDO | Low NOx Burner and Flue Gas Recirculation | ICI Boilers - Distillate Oil | 10200503 | External Combustion | Industrial: Boilers | Distillate Oil | < 10 Million BTU/hr
CoST CMDB | NLNBFIBDO | Low NOx Burner and Flue Gas Recirculation | ICI Boilers - Distillate Oil | 10200504 | External Combustion | Industrial: Boilers | Distillate Oil | Grade 4 Oil
CoST CMDB | NLNBFIBDO | Low NOx Burner and Flue Gas Recirculation | ICI Boilers - Distillate Oil | 10200505 | External Combustion | Industrial: Boilers | Distillate Oil | Cogeneration
CoST CMDB | NLNBFIBDO | Low NOx Burner and Flue Gas Recirculation | ICI Boilers - Distillate Oil | 10200506 | External Combustion | Industrial: Boilers | Distillate Oil | Boiler > 100 Million BTU/hr
CoST CMDB | NLNBFIBDO | Low NOx Burner and Flue Gas Recirculation | ICI Boilers - Distillate Oil | 10300501 | External Combustion | Commercial/Institutional: Boilers | Distillate Oil | Distillate Oil - Grades 1 and 2: Boiler
CoST CMDB | NLNBFIBDO | Low NOx Burner and Flue Gas Recirculation | ICI Boilers - Distillate Oil | 10300502 | External Combustion | Commercial/Institutional: Boilers | Distillate Oil | 10-100 Million BTU/hr
CoST CMDB | NLNBFIBDO | Low NOx Burner and Flue Gas Recirculation | ICI Boilers - Distillate Oil | 10300503 | External Combustion | Commercial/Institutional: Boilers | Distillate Oil | < 10 Million BTU/hr
CoST CMDB | NLNBFIBDO | Low NOx Burner and Flue Gas Recirculation | ICI Boilers - Distillate Oil | 10300504 | External Combustion | Commercial/Institutional: Boilers | Distillate Oil | Grade 4 Oil
CoST CMDB | NLNBFIBDO | Low NOx Burner and Flue Gas Recirculation | ICI Boilers - Distillate Oil | 10300505 | External Combustion | Commercial/Institutional: Boilers | Distillate Oil | Boiler > 100 Million BTU/hr
CoST CMDB | NLNBFIBLP | Low NOx Burner and Flue Gas Recirculation | ICI Boilers - LPG | 10201001 | External Combustion | Industrial: Boilers | Liquified Petroleum Gas (LPG) | Butane
CoST CMDB | NLNBFIBLP | Low NOx Burner and Flue Gas Recirculation | ICI Boilers - LPG | 10201002 | External Combustion | Industrial: Boilers | Liquified Petroleum Gas (LPG) | Propane
CoST CMDB | NLNBFIBLP | Low NOx Burner and Flue Gas Recirculation | ICI Boilers - LPG | 10301001 | External Combustion | Commercial/Institutional: Boilers | Liquified Petroleum Gas (LPG) | Butane
CoST CMDB | NLNBFIBLP | Low NOx Burner and Flue Gas Recirculation | ICI Boilers - LPG | 10301002 | External Combustion | Commercial/Institutional: Boilers | Liquified Petroleum Gas (LPG) | Propane
CoST CMDB | NLNBFIBNG | Low NOx Burner and Flue Gas Recirculation | ICI Boilers - Natural Gas | 10200601 | External Combustion | Industrial: Boilers | Natural Gas | > 100 Million BTU/hr
CoST CMDB | NLNBFIBNG | Low NOx Burner and Flue Gas Recirculation | ICI Boilers - Natural Gas | 10200602 | External Combustion | Industrial: Boilers | Natural Gas | 10-100 Million BTU/hr
CoST CMDB | NLNBFIBNG | Low NOx Burner and Flue Gas Recirculation | ICI Boilers - Natural Gas | 10200603 | External Combustion | Industrial: Boilers | Natural Gas | < 10 Million BTU/hr
CoST CMDB | NLNBFIBNG | Low NOx Burner and Flue Gas Recirculation | ICI Boilers - Natural Gas | 10200604 | External Combustion | Industrial: Boilers | Natural Gas | Cogeneration
CoST CMDB | NLNBFIBNG | Low NOx Burner and Flue Gas Recirculation | ICI Boilers - Natural Gas | 10201401 | External Combustion | Industrial: Boilers | CO Boiler | Natural Gas
CoST CMDB | NLNBFIBNG | Low NOx Burner and Flue Gas Recirculation | ICI Boilers - Natural Gas | 10300601 | External Combustion | Commercial/Institutional: Boilers | Natural Gas | > 100 Million BTU/hr
CoST CMDB | NLNBFIBNG | Low NOx Burner and Flue Gas Recirculation | ICI Boilers - Natural Gas | 10300602 | External Combustion | Commercial/Institutional: Boilers | Natural Gas | 10-100 Million BTU/hr
CoST CMDB | NLNBFIBNG | Low NOx Burner and Flue Gas Recirculation | ICI Boilers - Natural Gas | 10300603 | External Combustion | Commercial/Institutional: Boilers | Natural Gas | < 10 Million BTU/hr
CoST CMDB | NLNBFIBPG | Low NOx Burner and Flue Gas Recirculation | ICI Boilers - Process Gas | 10200701 | External Combustion | Industrial: Boilers | Process Gas | Petroleum Refinery Gas
CoST CMDB | NLNBFIBPG | Low NOx Burner and Flue Gas Recirculation | ICI Boilers - Process Gas | 10200704 | External Combustion | Industrial: Boilers | Process Gas | Blast Furnace Gas
CoST CMDB | NLNBFIBPG | Low NOx Burner and Flue Gas Recirculation | ICI Boilers - Process Gas | 10200707 | External Combustion | Industrial: Boilers | Process Gas | Coke Oven Gas
CoST CMDB | NLNBFIBPG | Low NOx Burner and Flue Gas Recirculation | ICI Boilers - Process Gas | 10200710 | External Combustion | Industrial: Boilers | Process Gas | Cogeneration
CoST CMDB | NLNBFIBPG | Low NOx Burner and Flue Gas Recirculation | ICI Boilers - Process Gas | 10200799 | External Combustion | Industrial: Boilers | Process Gas | Other: Specify in Comments
CoST CMDB | NLNBFIBPG | Low NOx Burner and Flue Gas Recirculation | ICI Boilers - Process Gas | 10201402 | External Combustion | Industrial: Boilers | CO Boiler | Process Gas
CoST CMDB | NLNBFIBPG | Low NOx Burner and Flue Gas Recirculation | ICI Boilers - Process Gas | 10300701 | External Combustion | Commercial/Institutional: Boilers | Process Gas | POTW Digester Gas-fired Boiler
CoST CMDB | NLNBFIBPG | Low NOx Burner and Flue Gas Recirculation | ICI Boilers - Process Gas | 10300799 | External Combustion | Commercial/Institutional: Boilers | Process Gas | Other Not Classified
CoST CMDB | NLNBFIBRO | Low NOx Burner and Flue Gas Recirculation | ICI Boilers - Residual Oil | 10200401 | External Combustion | Industrial: Boilers | Residual Oil | Grade 6 oil
CoST CMDB | NLNBFIBRO | Low NOx Burner and Flue Gas Recirculation | ICI Boilers - Residual Oil | 10200402 | External Combustion | Industrial: Boilers | Residual Oil | 10-100 Million BTU/hr
CoST CMDB | NLNBFIBRO | Low NOx Burner and Flue Gas Recirculation | ICI Boilers - Residual Oil | 10200403 | External Combustion | Industrial: Boilers | Residual Oil | < 10 Million BTU/hr
CoST CMDB | NLNBFIBRO | Low NOx Burner and Flue Gas Recirculation | ICI Boilers - Residual Oil | 10200404 | External Combustion | Industrial: Boilers | Residual Oil | Grade 5 Oil
CoST CMDB | NLNBFIBRO | Low NOx Burner and Flue Gas Recirculation | ICI Boilers - Residual Oil | 10200405 | External Combustion | Industrial: Boilers | Residual Oil | Cogeneration
CoST CMDB | NLNBFIBRO | Low NOx Burner and Flue Gas Recirculation | ICI Boilers - Residual Oil | 10200406 | External Combustion | Industrial: Boilers | Residual Oil | Boiler > 100 Million BTU/hr
CoST CMDB | NLNBFIBRO | Low NOx Burner and Flue Gas Recirculation | ICI Boilers - Residual Oil | 10201404 | External Combustion | Industrial: Boilers | CO Boiler | Residual Oil
CoST CMDB | NLNBFIBRO | Low NOx Burner and Flue Gas Recirculation | ICI Boilers - Residual Oil | 10300401 | External Combustion | Commercial/Institutional: Boilers | Residual Oil | Residual Oil - Grade 6: Boiler
CoST CMDB | NLNBFIBRO | Low NOx Burner and Flue Gas Recirculation | ICI Boilers - Residual Oil | 10300402 | External Combustion | Commercial/Institutional: Boilers | Residual Oil | 10-100 Million BTU/hr
CoST CMDB | NLNBFIBRO | Low NOx Burner and Flue Gas Recirculation | ICI Boilers - Residual Oil | 10300403 | External Combustion | Commercial/Institutional: Boilers | Residual Oil | < 10 Million BTU/hr
CoST CMDB | NLNBFIBRO | Low NOx Burner and Flue Gas Recirculation | ICI Boilers - Residual Oil | 10300404 | External Combustion | Commercial/Institutional: Boilers | Residual Oil | Grade 5 Oil
CoST CMDB | NLNBFIBRO | Low NOx Burner and Flue Gas Recirculation | ICI Boilers - Residual Oil | 10300405 | External Combustion | Commercial/Institutional: Boilers | Residual Oil | Boiler > 100 Million BTU/hr
CoST CMDB | NLNBFISPBR | Low NOx Burner and Flue Gas Recirculation | Iron and Steel Production; Blast Heating or Reheating | 30300824 | Industrial Processes | Primary Metal Production | Iron Production (See 3-03-015 for Integrated Iron & Steel MACT) | Blast Heating Stoves
CoST CMDB | NLNBFISIPCG | Low NOx Burner and Flue Gas Recirculation | Iron & Steel - In-Process Combustion - Process Gas -Coke Oven/ Blast Furnace | 30300819 | Industrial Processes | Primary Metal Production | Iron Production (See 3-03-015 for Integrated Iron & Steel MACT) | Sinter Process (Combined Code includes 15,16,17,18)
CoST CMDB | NLNBFISIPCG | Low NOx Burner and Flue Gas Recirculation | Iron & Steel - In-Process Combustion - Process Gas -Coke Oven/ Blast Furnace | 30300820 | Industrial Processes | Primary Metal Production | Iron Production (See 3-03-015 for Integrated Iron & Steel MACT) | Sinter Conveyor: Transfer Station
CoST CMDB | NLNBFISIPCG | Low NOx Burner and Flue Gas Recirculation | Iron & Steel - In-Process Combustion - Process Gas -Coke Oven/ Blast Furnace | 30300824 | Industrial Processes | Primary Metal Production | Iron Production (See 3-03-015 for Integrated Iron & Steel MACT) | Blast Heating Stoves
CoST CMDB | NLNBFISIPCG | Low NOx Burner and Flue Gas Recirculation | Iron & Steel - In-Process Combustion - Process Gas -Coke Oven/ Blast Furnace | 30300826 | Industrial Processes | Primary Metal Production | Iron Production (See 3-03-015 for Integrated Iron & Steel MACT) | Blast Furnace: Slip
CoST CMDB | NLNBFISIPCG | Low NOx Burner and Flue Gas Recirculation | Iron & Steel - In-Process Combustion - Process Gas -Coke Oven/ Blast Furnace | 30300828 | Industrial Processes | Primary Metal Production | Iron Production (See 3-03-015 for Integrated Iron & Steel MACT) | Blast Furnace: Local Evacuation
CoST CMDB | NLNBFISIPCG | Low NOx Burner and Flue Gas Recirculation | Iron & Steel - In-Process Combustion - Process Gas -Coke Oven/ Blast Furnace | 30300829 | Industrial Processes | Primary Metal Production | Iron Production (See 3-03-015 for Integrated Iron & Steel MACT) | Blast Furnace: Taphole and Trough
CoST CMDB | NLNBFISIPCG | Low NOx Burner and Flue Gas Recirculation | Iron & Steel - In-Process Combustion - Process Gas -Coke Oven/ Blast Furnace | 30300913 | Industrial Processes | Primary Metal Production | Steel Manufacturing (See 3-03-015 for Integrated Iron & Steel MACT) | Basic Oxygen Furnace: Open Hood-Stack
CoST CMDB | NLNBFISIPCG | Low NOx Burner and Flue Gas Recirculation | Iron & Steel - In-Process Combustion - Process Gas -Coke Oven/ Blast Furnace | 30300914 | Industrial Processes | Primary Metal Production | Steel Manufacturing (See 3-03-015 for Integrated Iron & Steel MACT) | Basic Oxygen Furnace: Closed Hood-Stack
CoST CMDB | NLNBFISIPCG | Low NOx Burner and Flue Gas Recirculation | Iron & Steel - In-Process Combustion - Process Gas -Coke Oven/ Blast Furnace | 30301502 | Industrial Processes | Primary Metal Production | Integrated Iron and Steel Manufacturing | Sintering: Raw Materials Handling/Transfer/Storage
CoST CMDB | NLNBFISIPCG | Low NOx Burner and Flue Gas Recirculation | Iron & Steel - In-Process Combustion - Process Gas -Coke Oven/ Blast Furnace | 30301503 | Industrial Processes | Primary Metal Production | Integrated Iron and Steel Manufacturing | Sintering: Windbox
CoST CMDB | NLNBFISIPCG | Low NOx Burner and Flue Gas Recirculation | Iron & Steel - In-Process Combustion - Process Gas -Coke Oven/ Blast Furnace | 30301504 | Industrial Processes | Primary Metal Production | Integrated Iron and Steel Manufacturing | Sintering: Discharge End
CoST CMDB | NLNBFISIPCG | Low NOx Burner and Flue Gas Recirculation | Iron & Steel - In-Process Combustion - Process Gas -Coke Oven/ Blast Furnace | 30301505 | Industrial Processes | Primary Metal Production | Integrated Iron and Steel Manufacturing | Sintering: Cooler
CoST CMDB | NLNBFISIPCG | Low NOx Burner and Flue Gas Recirculation | Iron & Steel - In-Process Combustion - Process Gas -Coke Oven/ Blast Furnace | 30301506 | Industrial Processes | Primary Metal Production | Integrated Iron and Steel Manufacturing | Sintering: Cold Screen
CoST CMDB | NLNBFISIPCG | Low NOx Burner and Flue Gas Recirculation | Iron & Steel - In-Process Combustion - Process Gas -Coke Oven/ Blast Furnace | 30301510 | Industrial Processes | Primary Metal Production | Integrated Iron and Steel Manufacturing | Blast Furnace: Slip
CoST CMDB | NLNBFISIPCG | Low NOx Burner and Flue Gas Recirculation | Iron & Steel - In-Process Combustion - Process Gas -Coke Oven/ Blast Furnace | 30301511 | Industrial Processes | Primary Metal Production | Integrated Iron and Steel Manufacturing | Blast Furnace: Charging
CoST CMDB | NLNBFISIPCG | Low NOx Burner and Flue Gas Recirculation | Iron & Steel - In-Process Combustion - Process Gas -Coke Oven/ Blast Furnace | 30301512 | Industrial Processes | Primary Metal Production | Integrated Iron and Steel Manufacturing | Blast Furnace: Casting/Tapping: Casthouse Roof Monitor
CoST CMDB | NLNBFISIPCG | Low NOx Burner and Flue Gas Recirculation | Iron & Steel - In-Process Combustion - Process Gas -Coke Oven/ Blast Furnace | 30301513 | Industrial Processes | Primary Metal Production | Integrated Iron and Steel Manufacturing | Blast Furnace: Casting/Tapping: Local Evacuation
CoST CMDB | NLNBFISIPCG | Low NOx Burner and Flue Gas Recirculation | Iron & Steel - In-Process Combustion - Process Gas -Coke Oven/ Blast Furnace | 30301514 | Industrial Processes | Primary Metal Production | Integrated Iron and Steel Manufacturing | Blast Furnace: Taphole and Trough Only
CoST CMDB | NLNBFISIPCG | Low NOx Burner and Flue Gas Recirculation | Iron & Steel - In-Process Combustion - Process Gas -Coke Oven/ Blast Furnace | 30301520 | Industrial Processes | Primary Metal Production | Integrated Iron and Steel Manufacturing | Basic Oxygen Furnace (BOF)
CoST CMDB | NLNBFISIPCG | Low NOx Burner and Flue Gas Recirculation | Iron & Steel - In-Process Combustion - Process Gas -Coke Oven/ Blast Furnace | 30301521 | Industrial Processes | Primary Metal Production | Integrated Iron and Steel Manufacturing | Basic Oxygen Furnace (BOF): Top Blown Furnace: Secondary, Melt Shop
CoST CMDB | NLNBFISIPCG | Low NOx Burner and Flue Gas Recirculation | Iron & Steel - In-Process Combustion - Process Gas -Coke Oven/ Blast Furnace | 30301522 | Industrial Processes | Primary Metal Production | Integrated Iron and Steel Manufacturing | Basic Oxygen Furnace (BOF): Top Blown Furnace: Primary
CoST CMDB | NLNBFISIPCG | Low NOx Burner and Flue Gas Recirculation | Iron & Steel - In-Process Combustion - Process Gas -Coke Oven/ Blast Furnace | 30301523 | Industrial Processes | Primary Metal Production | Integrated Iron and Steel Manufacturing | Basic Oxygen Furnace (BOF): Bottom Blown Furnace: Secondary, Melt Shop
CoST CMDB | NLNBFISIPCG | Low NOx Burner and Flue Gas Recirculation | Iron & Steel - In-Process Combustion - Process Gas -Coke Oven/ Blast Furnace | 30301524 | Industrial Processes | Primary Metal Production | Integrated Iron and Steel Manufacturing | Basic Oxygen Furnace (BOF), Top Blown: Hot Metal Transfer
CoST CMDB | NLNBFISPBR | Low NOx Burner and Flue Gas Recirculation | Iron and Steel Production; Blast Heating or Reheating | 30301599 | Industrial Processes | Primary Metal Production | Integrated Iron and Steel Manufacturing | Other Not Classified
CoST CMDB | NLNBFPPAR | Low NOx Burner and Flue Gas Recirculation | Plastics Prod-Specific; (ABS) Resin | 30101849 | Industrial Processes | Chemical Manufacturing | Plastics Production | Acrylonitrile-Butadiene-Styrene (ABS) Resin
CoST CMDB | NLNBFSGDR | Low NOx Burner and Flue Gas Recirculation | Sand/Gravel; Dryer | 30502508 | Industrial Processes | Mineral Products | Construction Sand and Gravel | Dryer (See 3-05-027-20 thru -24 for Industrial Sand Dryers)
CoST CMDB | NLNBFSHDO | Low NOx Burner and Flue Gas Recirculation | Space Heaters - Distillate Oil | 10500105 | External Combustion | Space Heaters | Industrial | Distillate Oil
CoST CMDB | NLNBFSHDO | Low NOx Burner and Flue Gas Recirculation | Space Heaters - Distillate Oil | 10500205 | External Combustion | Space Heaters | Commercial/Institutional | Distillate Oil
CoST CMDB | NLNBFSHNG | Low NOx Burner and Flue Gas Recirculation | Space Heaters - Natural Gas | 10500106 | External Combustion | Space Heaters | Industrial | Natural Gas
CoST CMDB | NLNBFSHNG | Low NOx Burner and Flue Gas Recirculation | Space Heaters - Natural Gas | 10500206 | External Combustion | Space Heaters | Commercial/Institutional | Natural Gas
CoST CMDB | NLNBFSMCO | Low NOx Burner and Flue Gas Recirculation | Starch Mfg; Combined Operations | 30201401 | Industrial Processes | Food and Agriculture | Starch Manufacturing | Combined Operations
CoST CMDB | NLNBFSMCO | Low NOx Burner and Flue Gas Recirculation | Starch Mfg; Combined Operations | 30201402 | Industrial Processes | Food and Agriculture | Starch Manufacturing | Steeping (Acidification)
CoST CMDB | NLNBFSMCO | Low NOx Burner and Flue Gas Recirculation | Starch Mfg; Combined Operations | 30201403 | Industrial Processes | Food and Agriculture | Starch Manufacturing | Grinding
CoST CMDB | NLNBFSMCO | Low NOx Burner and Flue Gas Recirculation | Starch Mfg; Combined Operations | 30201404 | Industrial Processes | Food and Agriculture | Starch Manufacturing | Screening
CoST CMDB | NLNBFSMCO | Low NOx Burner and Flue Gas Recirculation | Starch Mfg; Combined Operations | 30201405 | Industrial Processes | Food and Agriculture | Starch Manufacturing | Centrifuging
CoST CMDB | NLNBFSMCO | Low NOx Burner and Flue Gas Recirculation | Starch Mfg; Combined Operations | 30201406 | Industrial Processes | Food and Agriculture | Starch Manufacturing | Starch Filtering
CoST CMDB | NLNBFSMCO | Low NOx Burner and Flue Gas Recirculation | Starch Mfg; Combined Operations | 30201407 | Industrial Processes | Food and Agriculture | Starch Manufacturing | Starch Storage Bin
CoST CMDB | NLNBFSMCO | Low NOx Burner and Flue Gas Recirculation | Starch Mfg; Combined Operations | 30201408 | Industrial Processes | Food and Agriculture | Starch Manufacturing | Starch Bulk Loadout
CoST CMDB | NLNBFSMCO | Low NOx Burner and Flue Gas Recirculation | Starch Mfg; Combined Operations | 30201410 | Industrial Processes | Food and Agriculture | Starch Manufacturing | Modified Starch Drying: Flash Dryers
CoST CMDB | NLNBFSMCO | Low NOx Burner and Flue Gas Recirculation | Starch Mfg; Combined Operations | 30201411 | Industrial Processes | Food and Agriculture | Starch Manufacturing | Modified Starch Drying: Spray Dryers
CoST CMDB | NLNBFSMCO | Low NOx Burner and Flue Gas Recirculation | Starch Mfg; Combined Operations | 30201412 | Industrial Processes | Food and Agriculture | Starch Manufacturing | Unmodified Starch Drying: Flash Dryers
CoST CMDB | NLNBFSMCO | Low NOx Burner and Flue Gas Recirculation | Starch Mfg; Combined Operations | 30201413 | Industrial Processes | Food and Agriculture | Starch Manufacturing | Unmodified Starch Drying: Spray Dryers
CoST CMDB | NLNBFSMCO | Low NOx Burner and Flue Gas Recirculation | Starch Mfg; Combined Operations | 30201421 | Industrial Processes | Food and Agriculture | Starch Manufacturing | Fugitive Emissions: General
CoST CMDB | NLNBFSMCO | Low NOx Burner and Flue Gas Recirculation | Starch Mfg; Combined Operations | 30201422 | Industrial Processes | Food and Agriculture | Starch Manufacturing | Fugitive Emissions: Starch Packaging
CoST CMDB | NLNBFISPASP | Low NOx Burner and Flue Gas Recirculation | Iron and Steel Production - Annealing or Soaking Pits | 30300911 | Industrial Processes | Primary Metal Production | Steel Manufacturing (See 3-03-015 for Integrated Iron & Steel MACT) | Soaking Pits
CoST CMDB | NLNBISIPCG | Low NOx Burner | Iron & Steel - In-Process Combustion - Natural Gas or Coke Oven Process Gas | 30300819 | Industrial Processes | Primary Metal Production | Iron Production (See 3-03-015 for Integrated Iron & Steel MACT) | Sinter Process (Combined Code includes 15,16,17,18)
CoST CMDB | NLNBISIPCG | Low NOx Burner | Iron & Steel - In-Process Combustion - Natural Gas or Coke Oven Process Gas | 30300820 | Industrial Processes | Primary Metal Production | Iron Production (See 3-03-015 for Integrated Iron & Steel MACT) | Sinter Conveyor: Transfer Station
CoST CMDB | NLNBISIPCG | Low NOx Burner | Iron & Steel - In-Process Combustion - Natural Gas or Coke Oven Process Gas | 30300824 | Industrial Processes | Primary Metal Production | Iron Production (See 3-03-015 for Integrated Iron & Steel MACT) | Blast Heating Stoves
CoST CMDB | NLNBISIPCG | Low NOx Burner | Iron & Steel - In-Process Combustion - Natural Gas or Coke Oven Process Gas | 30300826 | Industrial Processes | Primary Metal Production | Iron Production (See 3-03-015 for Integrated Iron & Steel MACT) | Blast Furnace: Slip
CoST CMDB | NLNBISIPCG | Low NOx Burner | Iron & Steel - In-Process Combustion - Natural Gas or Coke Oven Process Gas | 30300828 | Industrial Processes | Primary Metal Production | Iron Production (See 3-03-015 for Integrated Iron & Steel MACT) | Blast Furnace: Local Evacuation
CoST CMDB | NLNBISIPCG | Low NOx Burner | Iron & Steel - In-Process Combustion - Natural Gas or Coke Oven Process Gas | 30300829 | Industrial Processes | Primary Metal Production | Iron Production (See 3-03-015 for Integrated Iron & Steel MACT) | Blast Furnace: Taphole and Trough
CoST CMDB | NLNBISIPCG | Low NOx Burner | Iron & Steel - In-Process Combustion - Natural Gas or Coke Oven Process Gas | 30300913 | Industrial Processes | Primary Metal Production | Steel Manufacturing (See 3-03-015 for Integrated Iron & Steel MACT) | Basic Oxygen Furnace: Open Hood-Stack
CoST CMDB | NLNBISIPCG | Low NOx Burner | Iron & Steel - In-Process Combustion - Natural Gas or Coke Oven Process Gas | 30300914 | Industrial Processes | Primary Metal Production | Steel Manufacturing (See 3-03-015 for Integrated Iron & Steel MACT) | Basic Oxygen Furnace: Closed Hood-Stack
CoST CMDB | NLNBISIPCG | Low NOx Burner | Iron & Steel - In-Process Combustion - Natural Gas or Coke Oven Process Gas | 30301502 | Industrial Processes | Primary Metal Production | Integrated Iron and Steel Manufacturing | Sintering: Raw Materials Handling/Transfer/Storage
CoST CMDB | NLNBISIPCG | Low NOx Burner | Iron & Steel - In-Process Combustion - Natural Gas or Coke Oven Process Gas | 30301503 | Industrial Processes | Primary Metal Production | Integrated Iron and Steel Manufacturing | Sintering: Windbox
CoST CMDB | NLNBISIPCG | Low NOx Burner | Iron & Steel - In-Process Combustion - Natural Gas or Coke Oven Process Gas | 30301504 | Industrial Processes | Primary Metal Production | Integrated Iron and Steel Manufacturing | Sintering: Discharge End
CoST CMDB | NLNBISIPCG | Low NOx Burner | Iron & Steel - In-Process Combustion - Natural Gas or Coke Oven Process Gas | 30301505 | Industrial Processes | Primary Metal Production | Integrated Iron and Steel Manufacturing | Sintering: Cooler
CoST CMDB | NLNBISIPCG | Low NOx Burner | Iron & Steel - In-Process Combustion - Natural Gas or Coke Oven Process Gas | 30301506 | Industrial Processes | Primary Metal Production | Integrated Iron and Steel Manufacturing | Sintering: Cold Screen
CoST CMDB | NLNBISIPCG | Low NOx Burner | Iron & Steel - In-Process Combustion - Natural Gas or Coke Oven Process Gas | 30301510 | Industrial Processes | Primary Metal Production | Integrated Iron and Steel Manufacturing | Blast Furnace: Slip
CoST CMDB | NLNBISIPCG | Low NOx Burner | Iron & Steel - In-Process Combustion - Natural Gas or Coke Oven Process Gas | 30301511 | Industrial Processes | Primary Metal Production | Integrated Iron and Steel Manufacturing | Blast Furnace: Charging
CoST CMDB | NLNBISIPCG | Low NOx Burner | Iron & Steel - In-Process Combustion - Natural Gas or Coke Oven Process Gas | 30301512 | Industrial Processes | Primary Metal Production | Integrated Iron and Steel Manufacturing | Blast Furnace: Casting/Tapping: Casthouse Roof Monitor
CoST CMDB | NLNBISIPCG | Low NOx Burner | Iron & Steel - In-Process Combustion - Natural Gas or Coke Oven Process Gas | 30301513 | Industrial Processes | Primary Metal Production | Integrated Iron and Steel Manufacturing | Blast Furnace: Casting/Tapping: Local Evacuation
CoST CMDB | NLNBISIPCG | Low NOx Burner | Iron & Steel - In-Process Combustion - Natural Gas or Coke Oven Process Gas | 30301514 | Industrial Processes | Primary Metal Production | Integrated Iron and Steel Manufacturing | Blast Furnace: Taphole and Trough Only
CoST CMDB | NLNBISIPCG | Low NOx Burner | Iron & Steel - In-Process Combustion - Natural Gas or Coke Oven Process Gas | 30301520 | Industrial Processes | Primary Metal Production | Integrated Iron and Steel Manufacturing | Basic Oxygen Furnace (BOF)
CoST CMDB | NLNBISIPCG | Low NOx Burner | Iron & Steel - In-Process Combustion - Natural Gas or Coke Oven Process Gas | 30301521 | Industrial Processes | Primary Metal Production | Integrated Iron and Steel Manufacturing | Basic Oxygen Furnace (BOF): Top Blown Furnace: Secondary, Melt Shop
CoST CMDB | NLNBISIPCG | Low NOx Burner | Iron & Steel - In-Process Combustion - Natural Gas or Coke Oven Process Gas | 30301522 | Industrial Processes | Primary Metal Production | Integrated Iron and Steel Manufacturing | Basic Oxygen Furnace (BOF): Top Blown Furnace: Primary
CoST CMDB | NLNBISIPCG | Low NOx Burner | Iron & Steel - In-Process Combustion - Natural Gas or Coke Oven Process Gas | 30301523 | Industrial Processes | Primary Metal Production | Integrated Iron and Steel Manufacturing | Basic Oxygen Furnace (BOF): Bottom Blown Furnace: Secondary, Melt Shop
CoST CMDB | NLNBISIPCG | Low NOx Burner | Iron & Steel - In-Process Combustion - Natural Gas or Coke Oven Process Gas | 30301524 | Industrial Processes | Primary Metal Production | Integrated Iron and Steel Manufacturing | Basic Oxygen Furnace (BOF), Top Blown: Hot Metal Transfer
CoST CMDB | NLNBOUBCW | Low NOx Burner and Over-fired Air | Utility Boiler - Coal/Wall | 10100101 | External Combustion | Electric Generation: Boilers | Anthracite Coal | Anthracite Coal, Pulverized: Boiler
CoST CMDB | NLNBOUBCW | Low NOx Burner and Over-fired Air | Utility Boiler - Coal/Wall | 10100201 | External Combustion | Electric Generation: Boilers | Bituminous/Subbituminous Coal | Bituminous Coal, Pulverized: Boiler, Wet Bottom
CoST CMDB | NLNBOUBCW | Low NOx Burner and Over-fired Air | Utility Boiler - Coal/Wall | 10100202 | External Combustion | Electric Generation: Boilers | Bituminous/Subbituminous Coal | Bituminous Coal, Pulverized: Boiler, Dry Bottom
CoST CMDB | NLNBOUBCW | Low NOx Burner and Over-fired Air | Utility Boiler - Coal/Wall | 10100203 | External Combustion | Electric Generation: Boilers | Bituminous/Subbituminous Coal | Bituminous Coal: Boiler, Cyclone Furnace
CoST CMDB | NLNBOUBCW | Low NOx Burner and Over-fired Air | Utility Boiler - Coal/Wall | 10100215 | External Combustion | Electric Generation: Boilers | Bituminous/Subbituminous Coal | Bituminous Coal: Cell Burner
CoST CMDB | NLNBOUBCW | Low NOx Burner and Over-fired Air | Utility Boiler - Coal/Wall | 10100221 | External Combustion | Electric Generation: Boilers | Bituminous/Subbituminous Coal | Subbituminous Coal, Pulverized: Boiler, Wet Bottom
CoST CMDB | NLNBOUBCW | Low NOx Burner and Over-fired Air | Utility Boiler - Coal/Wall | 10100222 | External Combustion | Electric Generation: Boilers | Bituminous/Subbituminous Coal | Subbituminous Coal, Pulverized: Boiler, Dry Bottom
CoST CMDB | NLNBOUBCW | Low NOx Burner and Over-fired Air | Utility Boiler - Coal/Wall | 10100223 | External Combustion | Electric Generation: Boilers | Bituminous/Subbituminous Coal | Subbituminous Coal: Cyclone Furnace
CoST CMDB | NLNBOUBCW | Low NOx Burner and Over-fired Air | Utility Boiler - Coal/Wall | 10100235 | External Combustion | Electric Generation: Boilers | Bituminous/Subbituminous Coal | Subbituminous Coal: Cell Burner
CoST CMDB | NLNBOUBCW | Low NOx Burner and Over-fired Air | Utility Boiler - Coal/Wall | 10100300 | External Combustion | Electric Generation: Boilers | Lignite | Pulverized Lignite: Boiler, Wet Bottom
CoST CMDB | NLNBOUBCW | Low NOx Burner and Over-fired Air | Utility Boiler - Coal/Wall | 10100301 | External Combustion | Electric Generation: Boilers | Lignite | Pulverized Lignite: Boiler, Dry Bottom Wall-fired
CoST CMDB | NLNBOUBCW | Low NOx Burner and Over-fired Air | Utility Boiler - Coal/Wall | 10100302 | External Combustion | Electric Generation: Boilers | Lignite | Pulverized Lignite: Boiler, Dry Bottom Tangential-fired
CoST CMDB | NLNBOUBCW | Low NOx Burner and Over-fired Air | Utility Boiler - Coal/Wall | 10100303 | External Combustion | Electric Generation: Boilers | Lignite | Cyclone Furnace
CoST CMDB | NLNBSASF | Low NOx Burner | Sec Alum Prod; Smelting Furn/Reverb | 30400103 | Industrial Processes | Secondary Metal Production | Aluminum | Smelting Furnace/Reverberatory
CoST CMDB | NLNBUACCP | Low NOx Burner | Asphaltic Conc; Rotary Dryer; Conv Plant | 30500201 | Industrial Processes | Mineral Products | Asphalt Concrete | Rotary Dryer: Conventional Plant (see 3-05-002-50 to -53 for subtypes)
CoST CMDB | NLNBUCCAB | Low NOx Burner | Conv Coating of Prod; Acid Cleaning Bath | 30901101 | Industrial Processes | Fabricated Metal Products | Conversion Coating of Metal Products | Alkaline Cleaning Bath
CoST CMDB | NLNBUCCAB | Low NOx Burner | Conv Coating of Prod; Acid Cleaning Bath | 30901102 | Industrial Processes | Fabricated Metal Products | Conversion Coating of Metal Products | Acid Cleaning Bath (Pickling)
CoST CMDB | NLNBUCCAB | Low NOx Burner | Conv Coating of Prod; Acid Cleaning Bath | 30901103 | Industrial Processes | Fabricated Metal Products | Conversion Coating of Metal Products | Anodizing Kettle
CoST CMDB | NLNBUCCAB | Low NOx Burner | Conv Coating of Prod; Acid Cleaning Bath | 30901104 | Industrial Processes | Fabricated Metal Products | Conversion Coating of Metal Products | Rinsing/Finishing
CoST CMDB | NLNBUCCAB | Low NOx Burner | Conv Coating of Prod; Acid Cleaning Bath | 30901199 | Industrial Processes | Fabricated Metal Products | Conversion Coating of Metal Products | Other Not Classified
CoST CMDB | NLNBUCCFB | Low NOx Burner | Coal Cleaning-Thrml Dryer; Fluidized Bed | 30501001 | Industrial Processes | Mineral Products | Coal Mining, Cleaning, and Material Handling | Fluidized Bed Reactor
CoST CMDB | NLNBUCCMD | Low NOx Burner | Ceramic Clay Mfg; Drying | 30500801 | Industrial Processes | Mineral Products | Ceramic Clay/Tile Manufacture | Drying (use SCC 3-05-008-13)
CoST CMDB | NLNBUCHNG | Low NOx Burner | Surf Coat Oper;Coating Oven Htr;Nat Gas | 40201001 | Chemical Evaporation | Surface Coating Operations | Coating Oven Heater | Natural Gas
CoST CMDB | NLNBUCMWD | Low NOx Burner | Cement Manufacturing - Wet or Dry | 30500606 | Industrial Processes | Mineral Products | Cement Manufacturing (Dry Process) | Kiln
CoST CMDB | NLNBUCMWD | Low NOx Burner | Cement Manufacturing - Wet or Dry | 30500706 | Industrial Processes | Mineral Products | Cement Manufacturing (Wet Process) | Kiln
CoST CMDB | NLNBUFFNG | Low NOx Burner | Fuel Fired Equip; Furnaces; Natural Gas | 30490033 | Industrial Processes | Secondary Metal Production | Fuel Fired Equipment | Natural Gas: Furnaces
CoST CMDB | NLNBUFMTF | Low NOx Burner | Fbrglass Mfg; Txtle-Type Fbr; Recup Furn | 30501212 | Industrial Processes | Mineral Products | Fiberglass Manufacturing | Recuperative Furnace (Textile-type Fiber)
CoST CMDB | NLNBUFRNG | Low NOx Burner | Ammonia - NG-Fired Reformers | 30100306 | Industrial Processes | Chemical Manufacturing | Ammonia Production | Primary Reformer: Natural Gas Fired
CoST CMDB | NLNBUFROL | Low NOx Burner | Ammonia - Oil-Fired Reformers | 30100307 | Industrial Processes | Chemical Manufacturing | Ammonia Production | Primary Reformer: Oil Fired
CoST CMDB | NLNBUGMCN | Low NOx Burner | Glass Manufacturing - Container | 30501402 | Industrial Processes | Mineral Products | Glass Manufacture | Container Glass: Melting Furnace
CoST CMDB | NLNBUGMPD | Low NOx Burner | Glass Manufacturing - Pressed | 30501404 | Industrial Processes | Mineral Products | Glass Manufacture | Pressed and Blown Glass: Melting Furnace
CoST CMDB | NLNBUGTNG | Low NOx Burner | Gas Turbines - Natural Gas | 20100201 | Internal Combustion Engines | Electric Generation | Natural Gas | Turbine
CoST CMDB | NLNBUGTNG | Low NOx Burner | Gas Turbines - Natural Gas | 20200201 | Internal Combustion Engines | Industrial | Natural Gas | Turbine
CoST CMDB | NLNBUGTNG | Low NOx Burner | Gas Turbines - Natural Gas | 20200203 | Internal Combustion Engines | Industrial | Natural Gas | Turbine: Cogeneration
CoST CMDB | NLNBUGTNG | Low NOx Burner | Gas Turbines - Natural Gas | 20300202 | Internal Combustion Engines | Commercial/Institutional | Natural Gas | Turbine
CoST CMDB | NLNBUGTNG | Low NOx Burner | Gas Turbines - Natural Gas | 20300203 | Internal Combustion Engines | Commercial/Institutional | Natural Gas | Turbine: Cogeneration
CoST CMDB | NLNBUIBCW | Low NOx Burner | ICI Boilers - Coal/Wall | 10200101 | External Combustion | Industrial: Boilers | Anthracite Coal | Pulverized Coal
CoST CMDB | NLNBUIBCW | Low NOx Burner | ICI Boilers - Coal/Wall | 10200201 | External Combustion | Industrial: Boilers | Bituminous/Subbituminous Coal | Bituminous Coal: Pulverized Coal: Wet Bottom
CoST CMDB | NLNBUIBCW | Low NOx Burner | ICI Boilers - Coal/Wall | 10200202 | External Combustion | Industrial: Boilers | Bituminous/Subbituminous Coal | Bituminous Coal: Pulverized Coal: Dry Bottom
CoST CMDB | NLNBUIBCW | Low NOx Burner | ICI Boilers - Coal/Wall | 10200212 | External Combustion | Industrial: Boilers | Bituminous/Subbituminous Coal | Bituminous Coal: Pulverized Coal: Dry Bottom (Tangential)
CoST CMDB | NLNBUIBCW | Low NOx Burner | ICI Boilers - Coal/Wall | 10200213 | External Combustion | Industrial: Boilers | Bituminous/Subbituminous Coal | Bituminous Coal: Wet Slurry
CoST CMDB | NLNBUIBCW | Low NOx Burner | ICI Boilers - Coal/Wall | 10200219 | External Combustion | Industrial: Boilers | Bituminous/Subbituminous Coal | Bituminous Coal: Cogeneration
CoST CMDB | NLNBUIBCW | Low NOx Burner | ICI Boilers - Coal/Wall | 10200222 | External Combustion | Industrial: Boilers | Bituminous/Subbituminous Coal | Subbituminous Coal: Pulverized Coal: Dry Bottom
CoST CMDB | NLNBUIBCW | Low NOx Burner | ICI Boilers - Coal/Wall | 10200229 | External Combustion | Industrial: Boilers | Bituminous/Subbituminous Coal | Subbituminous Coal: Cogeneration
CoST CMDB | NLNBUIBCW | Low NOx Burner | ICI Boilers - Coal/Wall | 10200301 | External Combustion | Industrial: Boilers | Lignite | Pulverized Coal: Dry Bottom, Wall Fired
CoST CMDB | NLNBUIBCW | Low NOx Burner | ICI Boilers - Coal/Wall | 10300101 | External Combustion | Commercial/Institutional: Boilers | Anthracite Coal | Pulverized Coal
CoST CMDB | NLNBUIBCW | Low NOx Burner | ICI Boilers - Coal/Wall | 10300103 | External Combustion | Commercial/Institutional: Boilers | Anthracite Coal | Hand-fired
CoST CMDB | NLNBUIBCW | Low NOx Burner | ICI Boilers - Coal/Wall | 10300205 | External Combustion | Commercial/Institutional: Boilers | Bituminous/Subbituminous Coal | Bituminous Coal: Pulverized Coal: Wet Bottom
CoST CMDB | NLNBUIBCW | Low NOx Burner | ICI Boilers - Coal/Wall | 10300206 | External Combustion | Commercial/Institutional: Boilers | Bituminous/Subbituminous Coal | Bituminous Coal: Pulverized Coal: Dry Bottom
CoST CMDB | NLNBUIBCW | Low NOx Burner | ICI Boilers - Coal/Wall | 10300221 | External Combustion | Commercial/Institutional: Boilers | Bituminous/Subbituminous Coal | Subbituminous Coal: Pulverized Coal: Wet Bottom
CoST CMDB | NLNBUIBCW | Low NOx Burner | ICI Boilers - Coal/Wall | 10300222 | External Combustion | Commercial/Institutional: Boilers | Bituminous/Subbituminous Coal | Subbituminous Coal: Pulverized Coal: Dry Bottom
CoST CMDB | NLNBUIBDO | Low NOx Burner | ICI Boilers - Distillate Oil | 10200501 | External Combustion | Industrial: Boilers | Distillate Oil | Distillate Oil - Grades 1 and 2: Boiler
CoST CMDB | NLNBUIBDO | Low NOx Burner | ICI Boilers - Distillate Oil | 10200502 | External Combustion | Industrial: Boilers | Distillate Oil | 10-100 Million BTU/hr
CoST CMDB | NLNBUIBDO | Low NOx Burner | ICI Boilers - Distillate Oil | 10200503 | External Combustion | Industrial: Boilers | Distillate Oil | < 10 Million BTU/hr
CoST CMDB | NLNBUIBDO | Low NOx Burner | ICI Boilers - Distillate Oil | 10200504 | External Combustion | Industrial: Boilers | Distillate Oil | Grade 4 Oil
CoST CMDB | NLNBUIBDO | Low NOx Burner | ICI Boilers - Distillate Oil | 10200505 | External Combustion | Industrial: Boilers | Distillate Oil | Cogeneration
CoST CMDB | NLNBUIBDO | Low NOx Burner | ICI Boilers - Distillate Oil | 10200506 | External Combustion | Industrial: Boilers | Distillate Oil | Boiler > 100 Million BTU/hr
CoST CMDB | NLNBUIBDO | Low NOx Burner | ICI Boilers - Distillate Oil | 10201403 | External Combustion | Industrial: Boilers | CO Boiler | Distillate Oil
CoST CMDB | NLNBUIBDO | Low NOx Burner | ICI Boilers - Distillate Oil | 10300501 | External Combustion | Commercial/Institutional: Boilers | Distillate Oil | Distillate Oil - Grades 1 and 2: Boiler
CoST CMDB | NLNBUIBDO | Low NOx Burner | ICI Boilers - Distillate Oil | 10300502 | External Combustion | Commercial/Institutional: Boilers | Distillate Oil | 10-100 Million BTU/hr
CoST CMDB | NLNBUIBDO | Low NOx Burner | ICI Boilers - Distillate Oil | 10300503 | External Combustion | Commercial/Institutional: Boilers | Distillate Oil | < 10 Million BTU/hr
CoST CMDB | NLNBUIBDO | Low NOx Burner | ICI Boilers - Distillate Oil | 10300504 | External Combustion | Commercial/Institutional: Boilers | Distillate Oil | Grade 4 Oil
CoST CMDB | NLNBUIBDO | Low NOx Burner | ICI Boilers - Distillate Oil | 10300505 | External Combustion | Commercial/Institutional: Boilers | Distillate Oil | Boiler > 100 Million BTU/hr
CoST CMDB | NLNBUIBLP | Ultra Low NOx Burner | ICI Boilers - LPG | 10201001 | External Combustion | Industrial: Boilers | Liquified Petroleum Gas (LPG) | Butane
CoST CMDB | NLNBUIBLP | Ultra Low NOx Burner | ICI Boilers - LPG | 10201002 | External Combustion | Industrial: Boilers | Liquified Petroleum Gas (LPG) | Propane
CoST CMDB | NLNBUIBLP | Ultra Low NOx Burner | ICI Boilers - LPG | 10301001 | External Combustion | Commercial/Institutional: Boilers | Liquified Petroleum Gas (LPG) | Butane
CoST CMDB | NLNBUIBLP | Ultra Low NOx Burner | ICI Boilers - LPG | 10301002 | External Combustion | Commercial/Institutional: Boilers | Liquified Petroleum Gas (LPG) | Propane
CoST CMDB | NLNBUIBNG | Ultra Low NOx Burner | ICI Boilers - Natural Gas | 10200601 | External Combustion | Industrial: Boilers | Natural Gas | > 100 Million BTU/hr
CoST CMDB | NLNBUIBNG | Ultra Low NOx Burner | ICI Boilers - Natural Gas | 10200602 | External Combustion | Industrial: Boilers | Natural Gas | 10-100 Million BTU/hr
CoST CMDB | NLNBUIBNG | Ultra Low NOx Burner | ICI Boilers - Natural Gas | 10200603 | External Combustion | Industrial: Boilers | Natural Gas | < 10 Million BTU/hr
CoST CMDB | NLNBUIBNG | Ultra Low NOx Burner | ICI Boilers - Natural Gas | 10200604 | External Combustion | Industrial: Boilers | Natural Gas | Cogeneration
CoST CMDB | NLNBUIBNG | Ultra Low NOx Burner | ICI Boilers - Natural Gas | 10201401 | External Combustion | Industrial: Boilers | CO Boiler | Natural Gas
CoST CMDB | NLNBUIBNG | Ultra Low NOx Burner | ICI Boilers - Natural Gas | 10300601 | External Combustion | Commercial/Institutional: Boilers | Natural Gas | > 100 Million BTU/hr
CoST CMDB | NLNBUIBNG | Ultra Low NOx Burner | ICI Boilers - Natural Gas | 10300602 | External Combustion | Commercial/Institutional: Boilers | Natural Gas | 10-100 Million BTU/hr
CoST CMDB | NLNBUIBNG | Ultra Low NOx Burner | ICI Boilers - Natural Gas | 10300603 | External Combustion | Commercial/Institutional: Boilers | Natural Gas | < 10 Million BTU/hr
CoST CMDB | NLNBUIBPG | Ultra Low NOx Burner | ICI Boilers - Process Gas | 10200701 | External Combustion | Industrial: Boilers | Process Gas | Petroleum Refinery Gas
CoST CMDB | NLNBUIBPG | Ultra Low NOx Burner | ICI Boilers - Process Gas | 10200704 | External Combustion | Industrial: Boilers | Process Gas | Blast Furnace Gas
CoST CMDB | NLNBUIBPG | Ultra Low NOx Burner | ICI Boilers - Process Gas | 10200707 | External Combustion | Industrial: Boilers | Process Gas | Coke Oven Gas
CoST CMDB | NLNBUIBPG | Ultra Low NOx Burner | ICI Boilers - Process Gas | 10200710 | External Combustion | Industrial: Boilers | Process Gas | Cogeneration
CoST CMDB | NLNBUIBPG | Ultra Low NOx Burner | ICI Boilers - Process Gas | 10200799 | External Combustion | Industrial: Boilers | Process Gas | Other: Specify in Comments
CoST CMDB | NLNBUIBPG | Ultra Low NOx Burner | ICI Boilers - Process Gas | 10201402 | External Combustion | Industrial: Boilers | CO Boiler | Process Gas
CoST CMDB | NLNBUIBPG | Ultra Low NOx Burner | ICI Boilers - Process Gas | 10300701 | External Combustion | Commercial/Institutional: Boilers | Process Gas | POTW Digester Gas-fired Boiler
CoST CMDB | NLNBUIBPG | Ultra Low NOx Burner | ICI Boilers - Process Gas | 10300799 | External Combustion | Commercial/Institutional: Boilers | Process Gas | Other Not Classified
CoST CMDB | NLNBUIBRO | Low NOx Burner | ICI Boilers - Residual Oil | 10200401 | External Combustion | Industrial: Boilers | Residual Oil | Grade 6 oil
CoST CMDB | NLNBUIBRO | Low NOx Burner | ICI Boilers - Residual Oil | 10200402 | External Combustion | Industrial: Boilers | Residual Oil | 10-100 Million BTU/hr
CoST CMDB | NLNBUIBRO | Low NOx Burner | ICI Boilers - Residual Oil | 10200403 | External Combustion | Industrial: Boilers | Residual Oil | < 10 Million BTU/hr
CoST CMDB | NLNBUIBRO | Low NOx Burner | ICI Boilers - Residual Oil | 10200404 | External Combustion | Industrial: Boilers | Residual Oil | Grade 5 Oil
CoST CMDB | NLNBUIBRO | Low NOx Burner | ICI Boilers - Residual Oil | 10200405 | External Combustion | Industrial: Boilers | Residual Oil | Cogeneration
CoST CMDB | NLNBUIBRO | Low NOx Burner | ICI Boilers - Residual Oil | 10200406 | External Combustion | Industrial: Boilers | Residual Oil | Boiler > 100 Million BTU/hr
CoST CMDB | NLNBUIBRO | Low NOx Burner | ICI Boilers - Residual Oil | 10201404 | External Combustion | Industrial: Boilers | CO Boiler | Residual Oil
CoST CMDB | NLNBUIBRO | Low NOx Burner | ICI Boilers - Residual Oil | 10300401 | External Combustion | Commercial/Institutional: Boilers | Residual Oil | Residual Oil - Grade 6: Boiler
CoST CMDB | NLNBUIBRO | Low NOx Burner | ICI Boilers - Residual Oil | 10300402 | External Combustion | Commercial/Institutional: Boilers | Residual Oil | 10-100 Million BTU/hr
CoST CMDB | NLNBUIBRO | Low NOx Burner | ICI Boilers - Residual Oil | 10300403 | External Combustion | Commercial/Institutional: Boilers | Residual Oil | < 10 Million BTU/hr
CoST CMDB | NLNBUIBRO | Low NOx Burner | ICI Boilers - Residual Oil | 10300404 | External Combustion | Commercial/Institutional: Boilers | Residual Oil | Grade 5 Oil
CoST CMDB | NLNBUIBRO | Low NOx Burner | ICI Boilers - Residual Oil | 10300405 | External Combustion | Commercial/Institutional: Boilers | Residual Oil | Boiler > 100 Million BTU/hr
CoST CMDB | NLNBULMKN | Low NOx Burner | Lime Kilns | 30501603 | Industrial Processes | Mineral Products | Lime Manufacture | Calcining: Vertical Kiln
CoST CMDB | NLNBULMKN | Low NOx Burner | Lime Kilns | 30501604 | Industrial Processes | Mineral Products | Lime Manufacture | Calcining: Rotary Kiln (See SCC Codes 3-05-016-18,-19,-20,-21)
CoST CMDB | NLNBULMKN | Low NOx Burner | Lime Kilns | 30501605 | Industrial Processes | Mineral Products | Lime Manufacture | Calcining: Gas-fired Calcimatic Kiln
CoST CMDB | NLNBULMKN | Low NOx Burner | Lime Kilns | 30501606 | Industrial Processes | Mineral Products | Lime Manufacture | Fluidized Bed Kiln
CoST CMDB | NLNBULMKN | Low NOx Burner | Lime Kilns | 30700106 | Industrial Processes | Pulp and Paper and Wood Products | Sulfate (Kraft) Pulping | Lime Kiln
CoST CMDB | NLNBUNGGN | Low NOx Burner | In-Process Fuel Use; Natural Gas; Gen | 39000680 | not available | not available | not available | not available
CoST CMDB | NLNBUNGGN | Low NOx Burner | In-Process Fuel Use; Natural Gas; Gen | 39000689 | Industrial Processes | In-process Fuel Use | Natural Gas | General
CoST CMDB | NLNBUPGCO | Low NOx Burner | In-Process; Process Gas; Coke Oven Gas | 39000702 | Industrial Processes | In-process Fuel Use | Process Gas | Coke Oven Gas
CoST CMDB | NLNBUPGCO | Low NOx Burner | In-Process; Process Gas; Coke Oven Gas | 39000788 | Industrial Processes | In-process Fuel Use | Process Gas | General
CoST CMDB | NLNBUPGCO | Low NOx Burner | In-Process; Process Gas; Coke Oven Gas | 39000789 | Industrial Processes | In-process Fuel Use | Process Gas | Coke Oven Gas
CoST CMDB | NLNBUPGCO | Low NOx Burner | In-Process; Process Gas; Coke Oven Gas | 39000797 | Industrial Processes | In-process Fuel Use | Process Gas | General
CoST CMDB | NLNBUPGCO | Low NOx Burner | In-Process; Process Gas; Coke Oven Gas | 39000798 | Industrial Processes | In-process Fuel Use | Process Gas | General
CoST CMDB | NLNBUPGCO | Low NOx Burner | In-Process; Process Gas; Coke Oven Gas | 39000799 | Industrial Processes | In-process Fuel Use | Process Gas | General
CoST CMDB | NLNBUROGN | Low NOx Burner | In-Process Fuel Use; Residual Oil; Gen | 39000489 | Industrial Processes | In-process Fuel Use | Residual Oil | General
CoST CMDB | NLNBUSFHT | Low NOx Burner | Steel Foundries; Heat Treating Furn | 30400704 | Industrial Processes | Secondary Metal Production | Steel Foundries | Heat Treating Furnace
CoST CMDB | NLNBUSHDO | Low NOx Burner | Space Heaters - Distillate Oil | 10500105 | External Combustion | Space Heaters | Industrial | Distillate Oil
CoST CMDB | NLNBUSHDO | Low NOx Burner | Space Heaters - Distillate Oil | 10500113 | External Combustion | Space Heaters | Industrial | Waste Oil: Air Atomized Burner
CoST CMDB | NLNBUSHDO | Low NOx Burner | Space Heaters - Distillate Oil | 10500114 | External Combustion | Space Heaters | Industrial | Waste Oil: Vaporizing Burner
CoST CMDB | NLNBUSHDO | Low NOx Burner | Space Heaters - Distillate Oil | 10500205 | External Combustion | Space Heaters | Commercial/Institutional | Distillate Oil
CoST CMDB | NLNBUSHDO | Low NOx Burner | Space Heaters - Distillate Oil | 10500213 | External Combustion | Space Heaters | Commercial/Institutional | Waste Oil: Air Atomized Burner
CoST CMDB | NLNBUSHDO | Low NOx Burner | Space Heaters - Distillate Oil | 10500214 | External Combustion | Space Heaters | Commercial/Institutional | Waste Oil: Vaporizing Burner
CoST CMDB | NLNBUSHNG | Low NOx Burner | Space Heaters - Natural Gas | 10500106 | External Combustion | Space Heaters | Industrial | Natural Gas
CoST CMDB | NLNBUSHNG | Low NOx Burner | Space Heaters - Natural Gas | 10500110 | External Combustion | Space Heaters | Industrial | Liquified Petroleum Gas (LPG)
CoST CMDB | NLNBUSHNG | Low NOx Burner | Space Heaters - Natural Gas | 10500206 | External Combustion | Space Heaters | Commercial/Institutional | Natural Gas
CoST CMDB | NLNBUSHNG | Low NOx Burner | Space Heaters - Natural Gas | 10500210 | External Combustion | Space Heaters | Commercial/Institutional | Liquified Petroleum Gas (LPG)
CoST CMDB | NLNBUUBCW | Low NOx Burner | Utility Boiler - Coal/Wall | 10100101 | External Combustion | Electric Generation: Boilers | Anthracite Coal | Anthracite Coal, Pulverized: Boiler
CoST CMDB | NLNBUUBCW | Low NOx Burner | Utility Boiler - Coal/Wall | 10100201 | External Combustion | Electric Generation: Boilers | Bituminous/Subbituminous Coal | Bituminous Coal, Pulverized: Boiler, Wet Bottom
CoST CMDB | NLNBUUBCW | Low NOx Burner | Utility Boiler - Coal/Wall | 10100202 | External Combustion | Electric Generation: Boilers | Bituminous/Subbituminous Coal | Bituminous Coal, Pulverized: Boiler, Dry Bottom
CoST CMDB | NLNBUUBCW | Low NOx Burner | Utility Boiler - Coal/Wall | 10100203 | External Combustion | Electric Generation: Boilers | Bituminous/Subbituminous Coal | Bituminous Coal: Boiler, Cyclone Furnace
CoST CMDB | NLNBUUBCW | Low NOx Burner | Utility Boiler - Coal/Wall | 10100215 | External Combustion | Electric Generation: Boilers | Bituminous/Subbituminous Coal | Bituminous Coal: Cell Burner
CoST CMDB | NLNBUUBCW | Low NOx Burner | Utility Boiler - Coal/Wall | 10100221 | External Combustion | Electric Generation: Boilers | Bituminous/Subbituminous Coal | Subbituminous Coal, Pulverized: Boiler, Wet Bottom
CoST CMDB | NLNBUUBCW | Low NOx Burner | Utility Boiler - Coal/Wall | 10100222 | External Combustion | Electric Generation: Boilers | Bituminous/Subbituminous Coal | Subbituminous Coal, Pulverized: Boiler, Dry Bottom
CoST CMDB | NLNBUUBCW | Low NOx Burner | Utility Boiler - Coal/Wall | 10100223 | External Combustion | Electric Generation: Boilers | Bituminous/Subbituminous Coal | Subbituminous Coal: Cyclone Furnace
CoST CMDB | NLNBUUBCW | Low NOx Burner | Utility Boiler - Coal/Wall | 10100235 | External Combustion | Electric Generation: Boilers | Bituminous/Subbituminous Coal | Subbituminous Coal: Cell Burner
CoST CMDB | NLNBUUBCW | Low NOx Burner | Utility Boiler - Coal/Wall | 10100300 | External Combustion | Electric Generation: Boilers | Lignite | Pulverized Lignite: Boiler, Wet Bottom
CoST CMDB | NLNBUUBCW | Low NOx Burner | Utility Boiler - Coal/Wall | 10100301 | External Combustion | Electric Generation: Boilers | Lignite | Pulverized Lignite: Boiler, Dry Bottom Wall-fired
CoST CMDB | NLNBUUBCW | Low NOx Burner | Utility Boiler - Coal/Wall | 10100302 | External Combustion | Electric Generation: Boilers | Lignite | Pulverized Lignite: Boiler, Dry Bottom Tangential-fired
CoST CMDB | NLNBUUBCW | Low NOx Burner | Utility Boiler - Coal/Wall | 10100303 | External Combustion | Electric Generation: Boilers | Lignite | Cyclone Furnace
CoST CMDB | NLNC1UBCT | Low NOx Coal-and-Air Nozzles with cross-Coupled Over-fired Air | Utility Boiler - Coal/Tangential | 10100211 | External Combustion | Electric Generation: Boilers | Bituminous/Subbituminous Coal | Bituminous Coal: Boiler, Wet Bottom Tangential-fired
CoST CMDB | NLNC1UBCT | Low NOx Coal-and-Air Nozzles with cross-Coupled Over-fired Air | Utility Boiler - Coal/Tangential | 10100212 | External Combustion | Electric Generation: Boilers | Bituminous/Subbituminous Coal | Bituminous Coal, Pulverized: Boiler, Dry Bottom Tangential-fired
CoST CMDB | NLNC1UBCT | Low NOx Coal-and-Air Nozzles with cross-Coupled Over-fired Air | Utility Boiler - Coal/Tangential | 10100226 | External Combustion | Electric Generation: Boilers | Bituminous/Subbituminous Coal | Subbituminous Coal, Pulverized: Boiler, Dry Bottom Tangential-fired
CoST CMDB | NLNC1UBCT | Low NOx Coal-and-Air Nozzles with cross-Coupled Over-fired Air | Utility Boiler - Coal/Tangential | 10100602 | External Combustion | Electric Generation: Boilers | Natural Gas | Boiler < 100 Million BTU, except tangential
CoST CMDB | NLNC1UBCT | Low NOx Coal-and-Air Nozzles with cross-Coupled Over-fired Air | Utility Boiler - Coal/Tangential | 10100604 | External Combustion | Electric Generation: Boilers | Natural Gas | Boiler, Tangential-fired
CoST CMDB | NLNC1UBCT | Low NOx Coal-and-Air Nozzles with cross-Coupled Over-fired Air | Utility Boiler - Coal/Tangential | 10102101 | External Combustion | Electric Generation: Boilers | Other Oil | All
CoST CMDB | NLNC2UBCT | Low NOx Coal-and-Air Nozzles with separated Over-fired Air | Utility Boiler - Coal/Tangential | 10100211 | External Combustion | Electric Generation: Boilers | Bituminous/Subbituminous Coal | Bituminous Coal: Boiler, Wet Bottom Tangential-fired
CoST CMDB | NLNC2UBCT | Low NOx Coal-and-Air Nozzles with separated Over-fired Air | Utility Boiler - Coal/Tangential | 10100212 | External Combustion | Electric Generation: Boilers | Bituminous/Subbituminous Coal | Bituminous Coal, Pulverized: Boiler, Dry Bottom Tangential-fired
CoST CMDB | NLNC2UBCT | Low NOx Coal-and-Air Nozzles with separated Over-fired Air | Utility Boiler - Coal/Tangential | 10100226 | External Combustion | Electric Generation: Boilers | Bituminous/Subbituminous Coal | Subbituminous Coal, Pulverized: Boiler, Dry Bottom Tangential-fired
CoST CMDB | NLNC2UBCT | Low NOx Coal-and-Air Nozzles with separated Over-fired Air | Utility Boiler - Coal/Tangential | 10100601 | External Combustion | Electric Generation: Boilers | Natural Gas | Boiler, >= 100 Million BTU/hr
CoST CMDB | NLNC2UBCT | Low NOx Coal-and-Air Nozzles with separated Over-fired Air | Utility Boiler - Coal/Tangential | 10100602 | External Combustion | Electric Generation: Boilers | Natural Gas | Boiler < 100 Million BTU, except tangential
CoST CMDB | NLNC2UBCT | Low NOx Coal-and-Air Nozzles with separated Over-fired Air | Utility Boiler - Coal/Tangential | 10100604 | External Combustion | Electric Generation: Boilers | Natural Gas | Boiler, Tangential-fired
CoST CMDB | NLNC3UBCT | Low NOx Coal-and-Air Nozzles with Cross-Coupled and Separated Over-fired Air | Utility Boiler - Coal/Tangential | 10100211 | External Combustion | Electric Generation: Boilers | Bituminous/Subbituminous Coal | Bituminous Coal: Boiler, Wet Bottom Tangential-fired
CoST CMDB | NLNC3UBCT | Low NOx Coal-and-Air Nozzles with Cross-Coupled and Separated Over-fired Air | Utility Boiler - Coal/Tangential | 10100212 | External Combustion | Electric Generation: Boilers | Bituminous/Subbituminous Coal | Bituminous Coal, Pulverized: Boiler, Dry Bottom Tangential-fired
CoST CMDB | NLNC3UBCT | Low NOx Coal-and-Air Nozzles with Cross-Coupled and Separated Over-fired Air | Utility Boiler - Coal/Tangential | 10100226 | External Combustion | Electric Generation: Boilers | Bituminous/Subbituminous Coal | Subbituminous Coal, Pulverized: Boiler, Dry Bottom Tangential-fired
CoST CMDB | NLNDSCRIBLP | Ultra Low NOx Burner and Selective Catalytic Reduction | ICI Boilers - LPG | 10201002 | External Combustion | Industrial: Boilers | Liquified Petroleum Gas (LPG) | Propane
CoST CMDB | NLNDSCRIBPG | Ultra Low NOx Burner and Selective Catalytic Reduction | ICI Boilers - Process Gas | 10200701 | External Combustion | Industrial: Boilers | Process Gas | Petroleum Refinery Gas
CoST CMDB | NLNDSCRIBPG | Ultra Low NOx Burner and Selective Catalytic Reduction | ICI Boilers - Process Gas | 10200704 | External Combustion | Industrial: Boilers | Process Gas | Blast Furnace Gas
CoST CMDB | NLNDSCRIBPG | Ultra Low NOx Burner and Selective Catalytic Reduction | ICI Boilers - Process Gas | 10200707 | External Combustion | Industrial: Boilers | Process Gas | Coke Oven Gas
CoST CMDB | NLNDSCRIBPG | Ultra Low NOx Burner and Selective Catalytic Reduction | ICI Boilers - Process Gas | 10200710 | External Combustion | Industrial: Boilers | Process Gas | Cogeneration
CoST CMDB | NLNDSCRIBPG | Ultra Low NOx Burner and Selective Catalytic Reduction | ICI Boilers - Process Gas | 10201402 | External Combustion | Industrial: Boilers | CO Boiler | Process Gas
CoST CMDB | NLNDSCRIBPG | Ultra Low NOx Burner and Selective Catalytic Reduction | ICI Boilers - Process Gas | 10300701 | External Combustion | Commercial/Institutional: Boilers | Process Gas | POTW Digester Gas-fired Boiler
CoST CMDB | NLNDSCRIBPG | Ultra Low NOx Burner and Selective Catalytic Reduction | ICI Boilers - Process Gas | 10300799 | External Combustion | Commercial/Institutional: Boilers | Process Gas | Other Not Classified
CoST CMDB | NLNSCRIBCW | Ultra Low NOx Burner and Selective Catalytic Reduction | ICI Boilers - Coal/Wall | 10200101 | External Combustion | Industrial: Boilers | Anthracite Coal | Pulverized Coal
CoST CMDB | NLNSCRIBCW | Ultra Low NOx Burner and Selective Catalytic Reduction | ICI Boilers - Coal/Wall | 10200201 | External Combustion | Industrial: Boilers | Bituminous/Subbituminous Coal | Bituminous Coal: Pulverized Coal: Wet Bottom
CoST CMDB | NLNSCRIBCW | Ultra Low NOx Burner and Selective Catalytic Reduction | ICI Boilers - Coal/Wall | 10200202 | External Combustion | Industrial: Boilers | Bituminous/Subbituminous Coal | Bituminous Coal: Pulverized Coal: Dry Bottom
CoST CMDB | NLNSCRIBCW | Ultra Low NOx Burner and Selective Catalytic Reduction | ICI Boilers - Coal/Wall | 10200212 | External Combustion | Industrial: Boilers | Bituminous/Subbituminous Coal | Bituminous Coal: Pulverized Coal: Dry Bottom (Tangential)
CoST CMDB | NLNSCRIBCW | Ultra Low NOx Burner and Selective Catalytic Reduction | ICI Boilers - Coal/Wall | 10200213 | External Combustion | Industrial: Boilers | Bituminous/Subbituminous Coal | Bituminous Coal: Wet Slurry
CoST CMDB | NLNSCRIBCW | Ultra Low NOx Burner and Selective Catalytic Reduction | ICI Boilers - Coal/Wall | 10200219 | External Combustion | Industrial: Boilers | Bituminous/Subbituminous Coal | Bituminous Coal: Cogeneration
CoST CMDB | NLNSCRIBCW | Ultra Low NOx Burner and Selective Catalytic Reduction | ICI Boilers - Coal/Wall | 10200222 | External Combustion | Industrial: Boilers | Bituminous/Subbituminous Coal | Subbituminous Coal: Pulverized Coal: Dry Bottom
CoST CMDB | NLNSCRIBCW | Ultra Low NOx Burner and Selective Catalytic Reduction | ICI Boilers - Coal/Wall | 10200229 | External Combustion | Industrial: Boilers | Bituminous/Subbituminous Coal | Subbituminous Coal: Cogeneration
CoST CMDB | NLNSCRIBCW | Ultra Low NOx Burner and Selective Catalytic Reduction | ICI Boilers - Coal/Wall | 10200301 | External Combustion | Industrial: Boilers | Lignite | Pulverized Coal: Dry Bottom, Wall Fired
CoST CMDB | NLNSCRIBCW | Ultra Low NOx Burner and Selective Catalytic Reduction | ICI Boilers - Coal/Wall | 10300101 | External Combustion | Commercial/Institutional: Boilers | Anthracite Coal | Pulverized Coal
CoST CMDB | NLNSCRIBCW | Ultra Low NOx Burner and Selective Catalytic Reduction | ICI Boilers - Coal/Wall | 10300103 | External Combustion | Commercial/Institutional: Boilers | Anthracite Coal | Hand-fired
CoST CMDB | NLNSCRIBCW | Ultra Low NOx Burner and Selective Catalytic Reduction | ICI Boilers - Coal/Wall | 10300205 | External Combustion | Commercial/Institutional: Boilers | Bituminous/Subbituminous Coal | Bituminous Coal: Pulverized Coal: Wet Bottom
CoST CMDB | NLNSCRIBCW | Ultra Low NOx Burner and Selective Catalytic Reduction | ICI Boilers - Coal/Wall | 10300206 | External Combustion | Commercial/Institutional: Boilers | Bituminous/Subbituminous Coal | Bituminous Coal: Pulverized Coal: Dry Bottom
CoST CMDB | NLNSCRIBCW | Ultra Low NOx Burner and Selective Catalytic Reduction | ICI Boilers - Coal/Wall | 10300221 | External Combustion | Commercial/Institutional: Boilers | Bituminous/Subbituminous Coal | Subbituminous Coal: Pulverized Coal: Wet Bottom
CoST CMDB | NLNSCRIBCW | Ultra Low NOx Burner and Selective Catalytic Reduction | ICI Boilers - Coal/Wall | 10300222 | External Combustion | Commercial/Institutional: Boilers | Bituminous/Subbituminous Coal | Subbituminous Coal: Pulverized Coal: Dry Bottom
CoST CMDB | NLNSCRIBDO | Ultra Low NOx Burner and Selective Catalytic Reduction | ICI Boilers - Distillate Oil | 10200501 | External Combustion | Industrial: Boilers | Distillate Oil | Distillate Oil - Grades 1 and 2: Boiler
CoST CMDB | NLNSCRIBDO | Ultra Low NOx Burner and Selective Catalytic Reduction | ICI Boilers - Distillate Oil | 10200502 | External Combustion | Industrial: Boilers | Distillate Oil | 10-100 Million BTU/hr
CoST CMDB | NLNSCRIBDO | Ultra Low NOx Burner and Selective Catalytic Reduction | ICI Boilers - Distillate Oil | 10200503 | External Combustion | Industrial: Boilers | Distillate Oil | < 10 Million BTU/hr
CoST CMDB | NLNSCRIBDO | Ultra Low NOx Burner and Selective Catalytic Reduction | ICI Boilers - Distillate Oil | 10200504 | External Combustion | Industrial: Boilers | Distillate Oil | Grade 4 Oil
CoST CMDB | NLNSCRIBDO | Ultra Low NOx Burner and Selective Catalytic Reduction | ICI Boilers - Distillate Oil | 10200505 | External Combustion | Industrial: Boilers | Distillate Oil | Cogeneration
CoST CMDB | NLNSCRIBDO | Ultra Low NOx Burner and Selective Catalytic Reduction | ICI Boilers - Distillate Oil | 10200506 | External Combustion | Industrial: Boilers | Distillate Oil | Boiler > 100 Million BTU/hr
CoST CMDB | NLNSCRIBDO | Ultra Low NOx Burner and Selective Catalytic Reduction | ICI Boilers - Distillate Oil | 10201403 | External Combustion | Industrial: Boilers | CO Boiler | Distillate Oil
CoST CMDB | NLNSCRIBDO | Ultra Low NOx Burner and Selective Catalytic Reduction | ICI Boilers - Distillate Oil | 10300501 | External Combustion | Commercial/Institutional: Boilers | Distillate Oil | Distillate Oil - Grades 1 and 2: Boiler
CoST CMDB | NLNSCRIBDO | Ultra Low NOx Burner and Selective Catalytic Reduction | ICI Boilers - Distillate Oil | 10300502 | External Combustion | Commercial/Institutional: Boilers | Distillate Oil | 10-100 Million BTU/hr
CoST CMDB | NLNSCRIBDO | Ultra Low NOx Burner and Selective Catalytic Reduction | ICI Boilers - Distillate Oil | 10300503 | External Combustion | Commercial/Institutional: Boilers | Distillate Oil | < 10 Million BTU/hr
CoST CMDB | NLNSCRIBDO | Ultra Low NOx Burner and Selective Catalytic Reduction | ICI Boilers - Distillate Oil | 10300504 | External Combustion | Commercial/Institutional: Boilers | Distillate Oil | Grade 4 Oil
CoST CMDB | NLNSCRIBDO | Ultra Low NOx Burner and Selective Catalytic Reduction | ICI Boilers - Distillate Oil | 10300505 | External Combustion | Commercial/Institutional: Boilers | Distillate Oil | Boiler > 100 Million BTU/hr
CoST CMDB | NLNSCRIBNG | Ultra Low NOx Burner and Selective Catalytic Reduction | ICI Boilers - Natural Gas | 10200601 | External Combustion | Industrial: Boilers | Natural Gas | > 100 Million BTU/hr
CoST CMDB | NLNSCRIBNG | Ultra Low NOx Burner and Selective Catalytic Reduction | ICI Boilers - Natural Gas | 10200602 | External Combustion | Industrial: Boilers | Natural Gas | 10-100 Million BTU/hr
CoST CMDB | NLNSCRIBNG | Ultra Low NOx Burner and Selective Catalytic Reduction | ICI Boilers - Natural Gas | 10200603 | External Combustion | Industrial: Boilers | Natural Gas | < 10 Million BTU/hr
CoST CMDB | NLNSCRIBNG | Ultra Low NOx Burner and Selective Catalytic Reduction | ICI Boilers - Natural Gas | 10200604 | External Combustion | Industrial: Boilers | Natural Gas | Cogeneration
CoST CMDB | NLNSCRIBNG | Ultra Low NOx Burner and Selective Catalytic Reduction | ICI Boilers - Natural Gas | 10201401 | External Combustion | Industrial: Boilers | CO Boiler | Natural Gas
CoST CMDB | NLNSCRIBNG | Ultra Low NOx Burner and Selective Catalytic Reduction | ICI Boilers - Natural Gas | 10300601 | External Combustion | Commercial/Institutional: Boilers | Natural Gas | > 100 Million BTU/hr
CoST CMDB | NLNSCRIBNG | Ultra Low NOx Burner and Selective Catalytic Reduction | ICI Boilers - Natural Gas | 10300602 | External Combustion | Commercial/Institutional: Boilers | Natural Gas | 10-100 Million BTU/hr
CoST CMDB | NLNSCRIBNG | Ultra Low NOx Burner and Selective Catalytic Reduction | ICI Boilers - Natural Gas | 10300603 | External Combustion | Commercial/Institutional: Boilers | Natural Gas | < 10 Million BTU/hr
CoST CMDB | NLNSCRIBRO | Ultra Low NOx Burner and Selective Catalytic Reduction | ICI Boilers - Residual Oil | 10200401 | External Combustion | Industrial: Boilers | Residual Oil | Grade 6 oil
CoST CMDB | NLNSCRIBRO | Ultra Low NOx Burner and Selective Catalytic Reduction | ICI Boilers - Residual Oil | 10200402 | External Combustion | Industrial: Boilers | Residual Oil | 10-100 Million BTU/hr
CoST CMDB | NLNSCRIBRO | Ultra Low NOx Burner and Selective Catalytic Reduction | ICI Boilers - Residual Oil | 10200403 | External Combustion | Industrial: Boilers | Residual Oil | < 10 Million BTU/hr
CoST CMDB | NLNSCRIBRO | Ultra Low NOx Burner and Selective Catalytic Reduction | ICI Boilers - Residual Oil | 10200404 | External Combustion | Industrial: Boilers | Residual Oil | Grade 5 Oil
CoST CMDB | NLNSCRIBRO | Ultra Low NOx Burner and Selective Catalytic Reduction | ICI Boilers - Residual Oil | 10200405 | External Combustion | Industrial: Boilers | Residual Oil | Cogeneration
CoST CMDB | NLNSCRIBRO | Ultra Low NOx Burner and Selective Catalytic Reduction | ICI Boilers - Residual Oil | 10200406 | External Combustion | Industrial: Boilers | Residual Oil | Boiler > 100 Million BTU/hr
CoST CMDB | NLNSCRIBRO | Ultra Low NOx Burner and Selective Catalytic Reduction | ICI Boilers - Residual Oil | 10201404 | External Combustion | Industrial: Boilers | CO Boiler | Residual Oil
CoST CMDB | NLNSCRIBRO | Ultra Low NOx Burner and Selective Catalytic Reduction | ICI Boilers - Residual Oil | 10300401 | External Combustion | Commercial/Institutional: Boilers | Residual Oil | Residual Oil - Grade 6: Boiler
CoST CMDB | NLNSCRIBRO | Ultra Low NOx Burner and Selective Catalytic Reduction | ICI Boilers - Residual Oil | 10300402 | External Combustion | Commercial/Institutional: Boilers | Residual Oil | 10-100 Million BTU/hr
CoST CMDB | NLNSCRIBRO | Ultra Low NOx Burner and Selective Catalytic Reduction | ICI Boilers - Residual Oil | 10300403 | External Combustion | Commercial/Institutional: Boilers | Residual Oil | < 10 Million BTU/hr
CoST CMDB | NLNSCRIBRO | Ultra Low NOx Burner and Selective Catalytic Reduction | ICI Boilers - Residual Oil | 10300404 | External Combustion | Commercial/Institutional: Boilers | Residual Oil | Grade 5 Oil
CoST CMDB | NLNSCRIBRO | Ultra Low NOx Burner and Selective Catalytic Reduction | ICI Boilers - Residual Oil | 10300405 | External Combustion | Commercial/Institutional: Boilers | Residual Oil | Boiler > 100 Million BTU/hr
CoST CMDB | NLNSCRICBG | Ultra Low NOx Burner and Selective Catalytic Reduction | ICI Boilers - Gas | 10200601 | External Combustion | Industrial: Boilers | Natural Gas | > 100 Million BTU/hr
CoST CMDB | NLNSCRICBG | Ultra Low NOx Burner and Selective Catalytic Reduction | ICI Boilers - Gas | 10200602 | External Combustion | Industrial: Boilers | Natural Gas | 10-100 Million BTU/hr
CoST CMDB | NLNSCRICBG | Ultra Low NOx Burner and Selective Catalytic Reduction | ICI Boilers - Gas | 10200603 | External Combustion | Industrial: Boilers | Natural Gas | < 10 Million BTU/hr
CoST CMDB | NLNSCRICBG | Ultra Low NOx Burner and Selective Catalytic Reduction | ICI Boilers - Gas | 10200604 | External Combustion | Industrial: Boilers | Natural Gas | Cogeneration
CoST CMDB | NLNSCRICBG | Ultra Low NOx Burner and Selective Catalytic Reduction | ICI Boilers - Gas | 10201401 | External Combustion | Industrial: Boilers | CO Boiler | Natural Gas
CoST CMDB | NLNSCRICBG | Ultra Low NOx Burner and Selective Catalytic Reduction | ICI Boilers - Gas | 10300601 | External Combustion | Commercial/Institutional: Boilers | Natural Gas | > 100 Million BTU/hr
CoST CMDB | NLNSCRICBG | Ultra Low NOx Burner and Selective Catalytic Reduction | ICI Boilers - Gas | 10300602 | External Combustion | Commercial/Institutional: Boilers | Natural Gas | 10-100 Million BTU/hr
CoST CMDB | NLNSCRICBG | Ultra Low NOx Burner and Selective Catalytic Reduction | ICI Boilers - Gas | 10300603 | External Combustion | Commercial/Institutional: Boilers | Natural Gas | < 10 Million BTU/hr
CoST CMDB | NLNSNCRIBCW | Low NOx Burner and Selective Non-Catalytic Reduction | ICI Boilers - Coal/Wall | 10200101 | External Combustion | Industrial: Boilers | Anthracite Coal | Pulverized Coal
CoST CMDB | NLNSNCRIBCW | Low NOx Burner and Selective Non-Catalytic Reduction | ICI Boilers - Coal/Wall | 10200201 | External Combustion | Industrial: Boilers | Bituminous/Subbituminous Coal | Bituminous Coal: Pulverized Coal: Wet Bottom
CoST CMDB | NLNSNCRIBCW | Low NOx Burner and Selective Non-Catalytic Reduction | ICI Boilers - Coal/Wall | 10200202 | External Combustion | Industrial: Boilers | Bituminous/Subbituminous Coal | Bituminous Coal: Pulverized Coal: Dry Bottom
CoST CMDB | NLNSNCRIBCW | Low NOx Burner and Selective Non-Catalytic Reduction | ICI Boilers - Coal/Wall | 10200212 | External Combustion | Industrial: Boilers | Bituminous/Subbituminous Coal | Bituminous Coal: Pulverized Coal: Dry Bottom (Tangential)
CoST CMDB | NLNSNCRIBCW | Low NOx Burner and Selective Non-Catalytic Reduction | ICI Boilers - Coal/Wall | 10200213 | External Combustion | Industrial: Boilers | Bituminous/Subbituminous Coal | Bituminous Coal: Wet Slurry
CoST CMDB | NLNSNCRIBCW | Low NOx Burner and Selective Non-Catalytic Reduction | ICI Boilers - Coal/Wall | 10200219 | External Combustion | Industrial: Boilers | Bituminous/Subbituminous Coal | Bituminous Coal: Cogeneration
CoST CMDB | NLNSNCRIBCW | Low NOx Burner and Selective Non-Catalytic Reduction | ICI Boilers - Coal/Wall | 10200222 | External Combustion | Industrial: Boilers | Bituminous/Subbituminous Coal | Subbituminous Coal: Pulverized Coal: Dry Bottom
CoST CMDB | NLNSNCRIBCW | Low NOx Burner and Selective Non-Catalytic Reduction | ICI Boilers - Coal/Wall | 10200229 | External Combustion | Industrial: Boilers | Bituminous/Subbituminous Coal | Subbituminous Coal: Cogeneration
CoST CMDB | NLNSNCRIBCW | Low NOx Burner and Selective Non-Catalytic Reduction | ICI Boilers - Coal/Wall | 10200301 | External Combustion | Industrial: Boilers | Lignite | Pulverized Coal: Dry Bottom, Wall Fired
CoST CMDB | NLNSNCRIBCW | Low NOx Burner and Selective Non-Catalytic Reduction | ICI Boilers - Coal/Wall | 10300101 | External Combustion | Commercial/Institutional: Boilers | Anthracite Coal | Pulverized Coal
CoST CMDB | NLNSNCRIBCW | Low NOx Burner and Selective Non-Catalytic Reduction | ICI Boilers - Coal/Wall | 10300103 | External Combustion | Commercial/Institutional: Boilers | Anthracite Coal | Hand-fired
CoST CMDB | NLNSNCRIBCW | Low NOx Burner and Selective Non-Catalytic Reduction | ICI Boilers - Coal/Wall | 10300205 | External Combustion | Commercial/Institutional: Boilers | Bituminous/Subbituminous Coal | Bituminous Coal: Pulverized Coal: Wet Bottom
CoST CMDB | NLNSNCRIBCW | Low NOx Burner and Selective Non-Catalytic Reduction | ICI Boilers - Coal/Wall | 10300206 | External Combustion | Commercial/Institutional: Boilers | Bituminous/Subbituminous Coal | Bituminous Coal: Pulverized Coal: Dry Bottom
CoST CMDB | NLNSNCRIBCW | Low NOx Burner and Selective Non-Catalytic Reduction | ICI Boilers - Coal/Wall | 10300221 | External Combustion | Commercial/Institutional: Boilers | Bituminous/Subbituminous Coal | Subbituminous Coal: Pulverized Coal: Wet Bottom
CoST CMDB | NLNSNCRIBCW | Low NOx Burner and Selective Non-Catalytic Reduction | ICI Boilers - Coal/Wall | 10300222 | External Combustion | Commercial/Institutional: Boilers | Bituminous/Subbituminous Coal | Subbituminous Coal: Pulverized Coal: Dry Bottom
CoST CMDB | NLNSNCRIBDO | Low NOx Burner and Selective Non-Catalytic Reduction | ICI Boilers - Distillate Oil | 10200501 | External Combustion | Industrial: Boilers | Distillate Oil | Distillate Oil - Grades 1 and 2: Boiler
CoST CMDB | NLNSNCRIBDO | Low NOx Burner and Selective Non-Catalytic Reduction | ICI Boilers - Distillate Oil | 10200502 | External Combustion | Industrial: Boilers | Distillate Oil | 10-100 Million BTU/hr
CoST CMDB | NLNSNCRIBDO | Low NOx Burner and Selective Non-Catalytic Reduction | ICI Boilers - Distillate Oil | 10200503 | External Combustion | Industrial: Boilers | Distillate Oil | < 10 Million BTU/hr
CoST CMDB | NLNSNCRIBDO | Low NOx Burner and Selective Non-Catalytic Reduction | ICI Boilers - Distillate Oil | 10200504 | External Combustion | Industrial: Boilers | Distillate Oil | Grade 4 Oil
CoST CMDB | NLNSNCRIBDO | Low NOx Burner and Selective Non-Catalytic Reduction | ICI Boilers - Distillate Oil | 10200505 | External Combustion | Industrial: Boilers | Distillate Oil | Cogeneration
CoST CMDB | NLNSNCRIBDO | Low NOx Burner and Selective Non-Catalytic Reduction | ICI Boilers - Distillate Oil | 10200506 | External Combustion | Industrial: Boilers | Distillate Oil | Boiler > 100 Million BTU/hr
CoST CMDB | NLNSNCRIBDO | Low NOx Burner and Selective Non-Catalytic Reduction | ICI Boilers - Distillate Oil | 10201403 | External Combustion | Industrial: Boilers | CO Boiler | Distillate Oil
CoST CMDB | NLNSNCRIBDO | Low NOx Burner and Selective Non-Catalytic Reduction | ICI Boilers - Distillate Oil | 10300501 | External Combustion | Commercial/Institutional: Boilers | Distillate Oil | Distillate Oil - Grades 1 and 2: Boiler
CoST CMDB | NLNSNCRIBDO | Low NOx Burner and Selective Non-Catalytic Reduction | ICI Boilers - Distillate Oil | 10300502 | External Combustion | Commercial/Institutional: Boilers | Distillate Oil | 10-100 Million BTU/hr
CoST CMDB | NLNSNCRIBDO | Low NOx Burner and Selective Non-Catalytic Reduction | ICI Boilers - Distillate Oil | 10300503 | External Combustion | Commercial/Institutional: Boilers | Distillate Oil | < 10 Million BTU/hr
CoST CMDB | NLNSNCRIBDO | Low NOx Burner and Selective Non-Catalytic Reduction | ICI Boilers - Distillate Oil | 10300504 | External Combustion | Commercial/Institutional: Boilers | Distillate Oil | Grade 4 Oil
CoST CMDB | NLNSNCRIBDO | Low NOx Burner and Selective Non-Catalytic Reduction | ICI Boilers - Distillate Oil | 10300505 | External Combustion | Commercial/Institutional: Boilers | Distillate Oil | Boiler > 100 Million BTU/hr
CoST CMDB | NLNSNCRIBNG | Low NOx Burner and Selective Non-Catalytic Reduction | ICI Boilers - Natural Gas | 10200601 | External Combustion | Industrial: Boilers | Natural Gas | > 100 Million BTU/hr
CoST CMDB | NLNSNCRIBNG | Low NOx Burner and Selective Non-Catalytic Reduction | ICI Boilers - Natural Gas | 10200602 | External Combustion | Industrial: Boilers | Natural Gas | 10-100 Million BTU/hr
CoST CMDB | NLNSNCRIBNG | Low NOx Burner and Selective Non-Catalytic Reduction | ICI Boilers - Natural Gas | 10200603 | External Combustion | Industrial: Boilers | Natural Gas | < 10 Million BTU/hr
CoST CMDB | NLNSNCRIBNG | Low NOx Burner and Selective Non-Catalytic Reduction | ICI Boilers - Natural Gas | 10200604 | External Combustion | Industrial: Boilers | Natural Gas | Cogeneration
CoST CMDB | NLNSNCRIBNG | Low NOx Burner and Selective Non-Catalytic Reduction | ICI Boilers - Natural Gas | 10201401 | External Combustion | Industrial: Boilers | CO Boiler | Natural Gas
CoST CMDB | NLNSNCRIBNG | Low NOx Burner and Selective Non-Catalytic Reduction | ICI Boilers - Natural Gas | 10300601 | External Combustion | Commercial/Institutional: Boilers | Natural Gas | > 100 Million BTU/hr
CoST CMDB | NLNSNCRIBNG | Low NOx Burner and Selective Non-Catalytic Reduction | ICI Boilers - Natural Gas | 10300602 | External Combustion | Commercial/Institutional: Boilers | Natural Gas | 10-100 Million BTU/hr
CoST CMDB | NLNSNCRIBNG | Low NOx Burner and Selective Non-Catalytic Reduction | ICI Boilers - Natural Gas | 10300603 | External Combustion | Commercial/Institutional: Boilers | Natural Gas | < 10 Million BTU/hr
CoST CMDB | NLNSNCRIBRO | Low NOx Burner and Selective Non-Catalytic Reduction | ICI Boilers - Residual Oil | 10200401 | External Combustion | Industrial: Boilers | Residual Oil | Grade 6 oil
CoST CMDB | NLNSNCRIBRO | Low NOx Burner and Selective Non-Catalytic Reduction | ICI Boilers - Residual Oil | 10200402 | External Combustion | Industrial: Boilers | Residual Oil | 10-100 Million BTU/hr
CoST CMDB | NLNSNCRIBRO | Low NOx Burner and Selective Non-Catalytic Reduction | ICI Boilers - Residual Oil | 10200403 | External Combustion | Industrial: Boilers | Residual Oil | < 10 Million BTU/hr
CoST CMDB | NLNSNCRIBRO | Low NOx Burner and Selective Non-Catalytic Reduction | ICI Boilers - Residual Oil | 10200404 | External Combustion | Industrial: Boilers | Residual Oil | Grade 5 Oil
CoST CMDB | NLNSNCRIBRO | Low NOx Burner and Selective Non-Catalytic Reduction | ICI Boilers - Residual Oil | 10200405 | External Combustion | Industrial: Boilers | Residual Oil | Cogeneration
CoST CMDB | NLNSNCRIBRO | Low NOx Burner and Selective Non-Catalytic Reduction | ICI Boilers - Residual Oil | 10200406 | External Combustion | Industrial: Boilers | Residual Oil | Boiler > 100 Million BTU/hr
CoST CMDB | NLNSNCRIBRO | Low NOx Burner and Selective Non-Catalytic Reduction | ICI Boilers - Residual Oil | 10201404 | External Combustion | Industrial: Boilers | CO Boiler | Residual Oil
CoST CMDB | NLNSNCRIBRO | Low NOx Burner and Selective Non-Catalytic Reduction | ICI Boilers - Residual Oil | 10300401 | External Combustion | Commercial/Institutional: Boilers | Residual Oil | Residual Oil - Grade 6: Boiler
CoST CMDB | NLNSNCRIBRO | Low NOx Burner and Selective Non-Catalytic Reduction | ICI Boilers - Residual Oil | 10300402 | External Combustion | Commercial/Institutional: Boilers | Residual Oil | 10-100 Million BTU/hr
CoST CMDB | NLNSNCRIBRO | Low NOx Burner and Selective Non-Catalytic Reduction | ICI Boilers - Residual Oil | 10300403 | External Combustion | Commercial/Institutional: Boilers | Residual Oil | < 10 Million BTU/hr
CoST CMDB | NLNSNCRIBRO | Low NOx Burner and Selective Non-Catalytic Reduction | ICI Boilers - Residual Oil | 10300404 | External Combustion | Commercial/Institutional: Boilers | Residual Oil | Grade 5 Oil
CoST CMDB | NLNSNCRIBRO | Low NOx Burner and Selective Non-Catalytic Reduction | ICI Boilers - Residual Oil | 10300405 | External Combustion | Commercial/Institutional: Boilers | Residual Oil | Boiler > 100 Million BTU/hr
CoST CMDB | NLNSNCRICBG | Low NOx Burner and Selective Non-Catalytic Reduction | ICI Boilers - Gas | 10200601 | External Combustion | Industrial: Boilers | Natural Gas | > 100 Million BTU/hr
CoST CMDB | NLNSNCRICBG | Low NOx Burner and Selective Non-Catalytic Reduction | ICI Boilers - Gas | 10200602 | External Combustion | Industrial: Boilers | Natural Gas | 10-100 Million BTU/hr
CoST CMDB | NLNSNCRICBG | Low NOx Burner and Selective Non-Catalytic Reduction | ICI Boilers - Gas | 10200603 | External Combustion | Industrial: Boilers | Natural Gas | < 10 Million BTU/hr
CoST CMDB | NLNSNCRICBG | Low NOx Burner and Selective Non-Catalytic Reduction | ICI Boilers - Gas | 10200604 | External Combustion | Industrial: Boilers | Natural Gas | Cogeneration
CoST CMDB | NLNSNCRICBG | Low NOx Burner and Selective Non-Catalytic Reduction | ICI Boilers - Gas | 10201401 | External Combustion | Industrial: Boilers | CO Boiler | Natural Gas
CoST CMDB | NLNSNCRICBG | Low NOx Burner and Selective Non-Catalytic Reduction | ICI Boilers - Gas | 10300601 | External Combustion | Commercial/Institutional: Boilers | Natural Gas | > 100 Million BTU/hr
CoST CMDB | NLNSNCRICBG | Low NOx Burner and Selective Non-Catalytic Reduction | ICI Boilers - Gas | 10300602 | External Combustion | Commercial/Institutional: Boilers | Natural Gas | 10-100 Million BTU/hr
CoST CMDB | NLNSNCRICBG | Low NOx Burner and Selective Non-Catalytic Reduction | ICI Boilers - Gas | 10300603 | External Combustion | Commercial/Institutional: Boilers | Natural Gas | < 10 Million BTU/hr
CoST CMDB | NMKFRCMWD | Mid-Kiln Firing | Cement Manufacturing - Wet or Dry | 30500606 | Industrial Processes | Mineral Products | Cement Manufacturing (Dry Process) | Kiln
CoST CMDB | NMKFRCMWD | Mid-Kiln Firing | Cement Manufacturing - Wet or Dry | 30500706 | Industrial Processes | Mineral Products | Cement Manufacturing (Wet Process) | Kiln
CoST CMDB | NNGRECBNG1 | Natural Gas Reburn | External Combustion Boilers, Elec Gen, Nat Gas (1) | 10100601 | External Combustion | Electric Generation: Boilers | Natural Gas | Boiler, >= 100 Million BTU/hr
CoST CMDB | NNGRECBNG2 | Natural Gas Reburn | External Combustion Boilers, Elec Gen, Nat Gas (2) | 10100602 | External Combustion | Electric Generation: Boilers | Natural Gas | Boiler < 100 Million BTU, except tangential
CoST CMDB | NNGRECBNG3 | Natural Gas Reburn | External Combustion Boilers, Elec Gen, Nat Gas (3) | 10100604 | External Combustion | Electric Generation: Boilers | Natural Gas | Boiler, Tangential-fired
CoST CMDB | NNSCRAFRIINGNS | Non-Selective Catalytic Reduction or Adjust Air Fuel Ratio and Ignition Retard | Industrial NG ICE, SCCs with technology not specified | 20200202 | Internal Combustion Engines | Industrial | Natural Gas | Reciprocating
CoST CMDB | NNSCRAFRIINGNS | Non-Selective Catalytic Reduction or Adjust Air Fuel Ratio and Ignition Retard | Industrial NG ICE, SCCs with technology not specified | 20200204 | Internal Combustion Engines | Industrial | Natural Gas | Reciprocating: Cogeneration
CoST CMDB | NNSCRINGI4 | Non-Selective Catalytic Reduction | Industrial NG ICE, 4cycle (rich) | 20200253 | Internal Combustion Engines | Industrial | Natural Gas | 4-cycle Rich Burn
CoST CMDB | NNSCRINGI4 | Non-Selective Catalytic Reduction | Industrial NG ICE, 4cycle (rich) | 2310021301 | Industrial Processes | Oil and Gas Exploration and Production | On-Shore Gas Production | Natural Gas Fired 4Cycle Rich Burn Compressor Engines <50 HP
CoST CMDB | NNSCRINGI4 | Non-Selective Catalytic Reduction | Industrial NG ICE, 4cycle (rich) | 2310021302 | Industrial Processes | Oil and Gas Exploration and Production | On-Shore Gas Production | Natural Gas Fired 4Cycle Rich Burn Compressor Engines 50 To 499 HP
CoST CMDB | NNSCRINGI4 | Non-Selective Catalytic Reduction | Industrial NG ICE, 4cycle (rich) | 2310021351 | Industrial Processes | Oil and Gas Exploration and Production | On-Shore Gas Production | Lateral Compressors 4 Cycle Rich Burn
CoST CMDB | NNSCRINGNS | Non-Selective Catalytic Reduction | Industrial NG ICE, 4cycle (rich)_SCCs w technology not specified | 20200202 | Internal Combustion Engines | Industrial | Natural Gas | Reciprocating
CoST CMDB | NNSCRINGNS | Non-Selective Catalytic Reduction | Industrial NG ICE, 4cycle (rich)_SCCs w technology not specified | 20200204 | Internal Combustion Engines | Industrial | Natural Gas | Reciprocating: Cogeneration
CoST CMDB | NNSCRLCNGNS | Non-Selective Catalytic Reduction or Layered Combustion | Industrial NG ICE, SCCs with technology not specified | 20200202 | Internal Combustion Engines | Industrial | Natural Gas | Reciprocating
CoST CMDB | NNSCRLCNGNS | Non-Selective Catalytic Reduction or Layered Combustion | Industrial NG ICE, SCCs with technology not specified | 20200204 | Internal Combustion Engines | Industrial | Natural Gas | Reciprocating: Cogeneration
CoST CMDB | NNSCRLECNGNS | Non-Selective Catalytic Reduction or Low Emission Combustion | Industrial NG ICE, SCCs with technology not specified | 20200202 | Internal Combustion Engines | Industrial | Natural Gas | Reciprocating
CoST CMDB | NNSCRLECNGNS | Non-Selective Catalytic Reduction or Low Emission Combustion | Industrial NG ICE, SCCs with technology not specified | 20200204 | Internal Combustion Engines | Industrial | Natural Gas | Reciprocating: Cogeneration
CoST CMDB | NNSCRNAMF | Non-Selective Catalytic Reduction | Nitric Acid Manufacturing | 30101301 | Industrial Processes | Chemical Manufacturing | Nitric Acid | Absorber Tail Gas (Pre-1970 Facilities)
CoST CMDB | NNSCRNAMF | Non-Selective Catalytic Reduction | Nitric Acid Manufacturing | 30101302 | Industrial Processes | Chemical Manufacturing | Nitric Acid | Absorber Tail Gas (Post-1970 Facilities)
CoST CMDB | NOEASGMCN | Oxygen Enriched Air Staging | Glass Manufacturing - Container | 30501402 | Industrial Processes | Mineral Products | Glass Manufacture | Container Glass: Melting Furnace
CoST CMDB | NOEASGMFT | Oxygen Enriched Air Staging | Glass Manufacturing - Flat | 30501403 | Industrial Processes | Mineral Products | Glass Manufacture | Flat Glass: Melting Furnace
CoST CMDB | NOEASGMGN | Oxygen Enriched Air Staging | Glass Manufacturing - General | 30501401 | Industrial Processes | Mineral Products | Glass Manufacture | Furnace: General
CoST CMDB | NOEASGMPD | Oxygen Enriched Air Staging | Glass Manufacturing - Pressed | 30501404 | Industrial Processes | Mineral Products | Glass Manufacture | Pressed and Blown Glass: Melting Furnace
CoST CMDB | NPRGPHEO2C | Excess O3 Control | Petroleum Refinery Gas-Fired Process Heaters | 30600102 | Industrial Processes | Petroleum Industry | Process Heaters | Gas-fired
CoST CMDB | NPRGPHEO2C | Excess O3 Control | Petroleum Refinery Gas-Fired Process Heaters | 30600104 | Industrial Processes | Petroleum Industry | Process Heaters | Gas
CoST CMDB | NPRGPHEO2C | Excess O3 Control | Petroleum Refinery Gas-Fired Process Heaters | 30600105 | Industrial Processes | Petroleum Industry | Process Heaters | Natural Gas
CoST CMDB | NPRGPHEO2C | Excess O3 Control | Petroleum Refinery Gas-Fired Process Heaters | 30600106 | Industrial Processes | Petroleum Industry | Process Heaters | Process Gas
CoST CMDB | NPRGPHEO2C | Excess O3 Control | Petroleum Refinery Gas-Fired Process Heaters | 30600107 | Industrial Processes | Petroleum Industry | Process Heaters | Liquified Petroleum Gas (LPG)
CoST CMDB | NPRGPHEO2C | Excess O3 Control | Petroleum Refinery Gas-Fired Process Heaters | 30600108 | Industrial Processes | Petroleum Industry | Process Heaters | Landfill Gas
CoST CMDB | NPRGPHSC95 | Selective Catalytic Reduction-95% | Petroleum Refinery Gas-Fired Process Heaters | 30600102 | Industrial Processes | Petroleum Industry | Process Heaters | Gas-fired
CoST CMDB | NPRGPHSC95 | Selective Catalytic Reduction-95% | Petroleum Refinery Gas-Fired Process Heaters | 30600104 | Industrial Processes | Petroleum Industry | Process Heaters | Gas
CoST CMDB | NPRGPHSC95 | Selective Catalytic Reduction-95% | Petroleum Refinery Gas-Fired Process Heaters | 30600105 | Industrial Processes | Petroleum Industry | Process Heaters | Natural Gas
CoST CMDB | NPRGPHSC95 | Selective Catalytic Reduction-95% | Petroleum Refinery Gas-Fired Process Heaters | 30600106 | Industrial Processes | Petroleum Industry | Process Heaters | Process Gas
CoST CMDB | NPRGPHSC95 | Selective Catalytic Reduction-95% | Petroleum Refinery Gas-Fired Process Heaters | 30600107 | Industrial Processes | Petroleum Industry | Process Heaters | Liquified Petroleum Gas (LPG)
CoST CMDB | NPRGPHSC95 | Selective Catalytic Reduction-95% | Petroleum Refinery Gas-Fired Process Heaters | 30600108 | Industrial Processes | Petroleum Industry | Process Heaters | Landfill Gas
CoST CMDB | NPRGPHSCR | Selective Catalytic Reduction | Petroleum Refinery Gas-Fired Process Heaters | 30600102 | Industrial Processes | Petroleum Industry | Process Heaters | Gas-fired
CoST CMDB | NPRGPHSCR | Selective Catalytic Reduction | Petroleum Refinery Gas-Fired Process Heaters | 30600104 | Industrial Processes | Petroleum Industry | Process Heaters | Gas
CoST CMDB | NPRGPHSCR | Selective Catalytic Reduction | Petroleum Refinery Gas-Fired Process Heaters | 30600105 | Industrial Processes | Petroleum Industry | Process Heaters | Natural Gas
CoST CMDB | NPRGPHSCR | Selective Catalytic Reduction | Petroleum Refinery Gas-Fired Process Heaters | 30600106 | Industrial Processes | Petroleum Industry | Process Heaters | Process Gas
CoST CMDB | NPRGPHSCR | Selective Catalytic Reduction | Petroleum Refinery Gas-Fired Process Heaters | 30600107 | Industrial Processes | Petroleum Industry | Process Heaters | Liquified Petroleum Gas (LPG)
CoST CMDB | NPRGPHSCR | Selective Catalytic Reduction | Petroleum Refinery Gas-Fired Process Heaters | 30600108 | Industrial Processes | Petroleum Industry | Process Heaters | Landfill Gas
CoST CMDB | NPRGPHULNB | Ultra-Low NOx Burner | Petroleum Refinery Gas-Fired Process Heaters | 30600102 | Industrial Processes | Petroleum Industry | Process Heaters | Gas-fired
CoST CMDB | NPRGPHULNB | Ultra-Low NOx Burner | Petroleum Refinery Gas-Fired Process Heaters | 30600104 | Industrial Processes | Petroleum Industry | Process Heaters | Gas
CoST CMDB | NPRGPHULNB | Ultra-Low NOx Burner | Petroleum Refinery Gas-Fired Process Heaters | 30600105 | Industrial Processes | Petroleum Industry | Process Heaters | Natural Gas
CoST CMDB | NPRGPHULNB | Ultra-Low NOx Burner | Petroleum Refinery Gas-Fired Process Heaters | 30600106 | Industrial Processes | Petroleum Industry | Process Heaters | Process Gas
CoST CMDB | NPRGPHULNB | Ultra-Low NOx Burner | Petroleum Refinery Gas-Fired Process Heaters | 30600107 | Industrial Processes | Petroleum Industry | Process Heaters | Liquified Petroleum Gas (LPG)
CoST CMDB | NPRGPHULNB | Ultra-Low NOx Burner | Petroleum Refinery Gas-Fired Process Heaters | 30600108 | Industrial Processes | Petroleum Industry | Process Heaters | Landfill Gas
CoST CMDB | NSCRCMDY | Selective Catalytic Reduction | Cement Manufacturing - Dry2 | 30500606 | Industrial Processes | Mineral Products | Cement Manufacturing (Dry Process) | Kiln
CoST CMDB | NSCRDGTNG | Selective Catalytic Reduction and Dry Low NOx Combustion | Gas Turbines - Natural Gas | 20100201 | Internal Combustion Engines | Electric Generation | Natural Gas | Turbine
CoST CMDB | NSCRDGTNG | Selective Catalytic Reduction and Dry Low NOx Combustion | Gas Turbines - Natural Gas | 20200201 | Internal Combustion Engines | Industrial | Natural Gas | Turbine
CoST CMDB | NSCRDGTNG | Selective Catalytic Reduction and Dry Low NOx Combustion | Gas Turbines - Natural Gas | 20200203 | Internal Combustion Engines | Industrial | Natural Gas | Turbine: Cogeneration
CoST CMDB | NSCRDGTNG | Selective Catalytic Reduction and Dry Low NOx Combustion | Gas Turbines - Natural Gas | 20200209 | Internal Combustion Engines | Industrial | Natural Gas | Turbine: Exhaust
CoST CMDB | NSCRDGTNG | Selective Catalytic Reduction and Dry Low NOx Combustion | Gas Turbines - Natural Gas | 20200701 | Internal Combustion Engines | Industrial | Process Gas | Turbine
CoST CMDB | NSCRDGTNG | Selective Catalytic Reduction and Dry Low NOx Combustion | Gas Turbines - Natural Gas | 20200705 | Internal Combustion Engines | Industrial | Process Gas | Refinery Gas: Turbine
CoST CMDB | NSCRDGTNG | Selective Catalytic Reduction and Dry Low NOx Combustion | Gas Turbines - Natural Gas | 20200714 | Internal Combustion Engines | Industrial | Process Gas | Turbine: Exhaust
CoST CMDB | NSCRDGTNG | Selective Catalytic Reduction and Dry Low NOx Combustion | Gas Turbines - Natural Gas | 20300202 | Internal Combustion Engines | Commercial/Institutional | Natural Gas | Turbine
CoST CMDB | NSCRDGTNG | Selective Catalytic Reduction and Dry Low NOx Combustion | Gas Turbines - Natural Gas | 20300203 | Internal Combustion Engines | Commercial/Institutional | Natural Gas | Turbine: Cogeneration
CoST CMDB | NSCRDGTNG | Selective Catalytic Reduction and Dry Low NOx Combustion | Gas Turbines - Natural Gas | 20300209 | Internal Combustion Engines | Commercial/Institutional | Natural Gas | Turbine: Exhaust
CoST CMDB | NSCRDGTNG | Selective Catalytic Reduction and Dry Low NOx Combustion | Gas Turbines - Natural Gas | 20300701 | Internal Combustion Engines | Commercial/Institutional | Digester Gas | Turbine
CoST CMDB | NSCRDGTNG | Selective Catalytic Reduction and Dry Low NOx Combustion | Gas Turbines - Natural Gas | 20300709 | Internal Combustion Engines | Commercial/Institutional | Digester Gas | Turbine: Exhaust
CoST CMDB | NSCRDGTNG | Selective Catalytic Reduction and Dry Low NOx Combustion | Gas Turbines - Natural Gas | 20300801 | Internal Combustion Engines | Commercial/Institutional | Landfill Gas | Turbine
CoST CMDB | NSCRDGTNG | Selective Catalytic Reduction and Dry Low NOx Combustion | Gas Turbines - Natural Gas | 20300809 | Internal Combustion Engines | Commercial/Institutional | Landfill Gas | Turbine: Exhaust
CoST CMDB | NSCRDGTNG | Selective Catalytic Reduction and Dry Low NOx Combustion | Gas Turbines - Natural Gas | 20400301 | Internal Combustion Engines | Engine Testing | Turbine | Natural Gas
CoST CMDB | NSCRDGTNG | Selective Catalytic Reduction and Dry Low NOx Combustion | Gas Turbines - Natural Gas | 20400304 | Internal Combustion Engines | Engine Testing | Turbine | Landfill Gas
CoST CMDB | NSCRDGTNG | Selective Catalytic Reduction and Dry Low NOx Combustion | Gas Turbines - Natural Gas | 50100420 | Waste Disposal | Solid Waste Disposal - Government | Municipal Solid Waste Landfill | Landfill Gas (LFG) Energy Recovery: Turbine
CoST CMDB | NSCRFRNG | Selective Catalytic Reduction | Ammonia - NG-Fired Reformers | 30100306 | Industrial Processes | Chemical Manufacturing | Ammonia Production | Primary Reformer: Natural Gas Fired
CoST CMDB | NSCRGMCN | Selective Catalytic Reduction | Glass Manufacturing - Container | 30501402 | Industrial Processes | Mineral Products | Glass Manufacture | Container Glass: Melting Furnace
CoST CMDB | NSCRGMFT | Selective Catalytic Reduction | Glass Manufacturing - Flat | 30501403 | Industrial Processes | Mineral Products | Glass Manufacture | Flat Glass: Melting Furnace
CoST CMDB | NSCRGMPD | Selective Catalytic Reduction | Glass Manufacturing - Pressed | 30501404 | Industrial Processes | Mineral Products | Glass Manufacture | Pressed and Blown Glass: Melting Furnace
CoST CMDB | NSCRICE4SNG | Selective Catalytic Reduction | Lean Burn ICE - NG | 20200252 | Internal Combustion Engines | Industrial | Natural Gas | 2-cycle Lean Burn
CoST CMDB | NSCRICE4SNG | Selective Catalytic Reduction | Lean Burn ICE - NG | 20200254 | Internal Combustion Engines | Industrial | Natural Gas | 4-cycle Lean Burn
CoST CMDB | NSCRICE4SNG | Selective Catalytic Reduction | Lean Burn ICE - NG | 20200255 | Internal Combustion Engines | Industrial | Natural Gas | 2-cycle Clean Burn
CoST CMDB | NSCRICE4SNG | Selective Catalytic Reduction | Lean Burn ICE - NG | 20200256 | Internal Combustion Engines | Industrial | Natural Gas | 4-cycle Clean Burn
CoST CMDB | NSCRICEDS | Selective Catalytic Reduction | ICE - Diesel | 20200102 | Internal Combustion Engines | Industrial | Distillate Oil (Diesel) | Reciprocating
CoST CMDB | NSCRICEDS | Selective Catalytic Reduction | ICE - Diesel | 20200107 | Internal Combustion Engines | Industrial | Distillate Oil (Diesel) | Reciprocating: Exhaust
CoST CMDB | NSCRICOL | Selective Catalytic Reduction | Internal Combustion Engines - Oil | 20100102 | Internal Combustion Engines | Electric Generation | Distillate Oil (Diesel) | Reciprocating
CoST CMDB | NSCRICOL | Selective Catalytic Reduction | Internal Combustion Engines - Oil | 20100105 | Internal Combustion Engines | Electric Generation | Distillate Oil (Diesel) | Reciprocating: Crankcase Blowby
CoST CMDB | NSCRICOL | Selective Catalytic Reduction | Internal Combustion Engines - Oil | 20100107 | Internal Combustion Engines | Electric Generation | Distillate Oil (Diesel) | Reciprocating: Exhaust
CoST CMDB | NSCRICOL | Selective Catalytic Reduction | Internal Combustion Engines - Oil | 20200102 | Internal Combustion Engines | Industrial | Distillate Oil (Diesel) | Reciprocating
CoST CMDB | NSCRICOL | Selective Catalytic Reduction | Internal Combustion Engines - Oil | 20200104 | Internal Combustion Engines | Industrial | Distillate Oil (Diesel) | Reciprocating: Cogeneration
CoST CMDB | NSCRICOL | Selective Catalytic Reduction | Internal Combustion Engines - Oil | 20200107 | Internal Combustion Engines | Industrial | Distillate Oil (Diesel) | Reciprocating: Exhaust
CoST CMDB | NSCRICOL | Selective Catalytic Reduction | Internal Combustion Engines - Oil | 20200501 | Internal Combustion Engines | Industrial | Residual/Crude Oil | Reciprocating
CoST CMDB | NSCRICOL | Selective Catalytic Reduction | Internal Combustion Engines - Oil | 20300101 | Internal Combustion Engines | Commercial/Institutional | Distillate Oil (Diesel) | Reciprocating
CoST CMDB | NSCRICOL | Selective Catalytic Reduction | Internal Combustion Engines - Oil | 20300105 | Internal Combustion Engines | Commercial/Institutional | Distillate Oil (Diesel) | Reciprocating: Crankcase Blowby
CoST CMDB | NSCRICOL | Selective Catalytic Reduction | Internal Combustion Engines - Oil | 20300107 | Internal Combustion Engines | Commercial/Institutional | Distillate Oil (Diesel) | Reciprocating: Exhaust
CoST CMDB | NSCRICOL | Selective Catalytic Reduction | Internal Combustion Engines - Oil | 20400402 | Internal Combustion Engines | Engine Testing | Reciprocating Engine | Diesel/Kerosene
CoST CMDB | NSCRICOL | Selective Catalytic Reduction | Internal Combustion Engines - Oil | 20400403 | Internal Combustion Engines | Engine Testing | Reciprocating Engine | Distillate Oil
CoST CMDB | NSCRICOL | Selective Catalytic Reduction | Internal Combustion Engines - Oil | 20400408 | Internal Combustion Engines | Engine Testing | Reciprocating Engine | Residual Oil/Crude Oil
CoST CMDB | NSCRISIPCC | Selective Catalytic Reduction | Iron & Steel - In-Process Combustion - Bituminous Coal | 30300819 | Industrial Processes | Primary Metal Production | Iron Production (See 3-03-015 for Integrated Iron & Steel MACT) | Sinter Process (Combined Code includes 15,16,17,18)
CoST CMDB | NSCRISIPCC | Selective Catalytic Reduction | Iron & Steel - In-Process Combustion - Bituminous Coal | 30300820 | Industrial Processes | Primary Metal Production | Iron Production (See 3-03-015 for Integrated Iron & Steel MACT) | Sinter Conveyor: Transfer Station
CoST CMDB | NSCRISIPCC | Selective Catalytic Reduction | Iron & Steel - In-Process Combustion - Bituminous Coal | 30300824 | Industrial Processes | Primary Metal Production | Iron Production (See 3-03-015 for Integrated Iron & Steel MACT) | Blast Heating Stoves
CoST CMDB | NSCRISIPCC | Selective Catalytic Reduction | Iron & Steel - In-Process Combustion - Bituminous Coal | 30300826 | Industrial Processes | Primary Metal Production | Iron Production (See 3-03-015 for Integrated Iron & Steel MACT) | Blast Furnace: Slip
CoST CMDB | NSCRISIPCC | Selective Catalytic Reduction | Iron & Steel - In-Process Combustion - Bituminous Coal | 30300828 | Industrial Processes | Primary Metal Production | Iron Production (See 3-03-015 for Integrated Iron & Steel MACT) | Blast Furnace: Local Evacuation
CoST CMDB | NSCRISIPCC | Selective Catalytic Reduction | Iron & Steel - In-Process Combustion - Bituminous Coal | 30300829 | Industrial Processes | Primary Metal Production | Iron Production (See 3-03-015 for Integrated Iron & Steel MACT) | Blast Furnace: Taphole and Trough
CoST CMDB | NSCRISIPCC | Selective Catalytic Reduction | Iron & Steel - In-Process Combustion - Bituminous Coal | 30300913 | Industrial Processes | Primary Metal Production | Steel Manufacturing (See 3-03-015 for Integrated Iron & Steel MACT) | Basic Oxygen Furnace: Open Hood-Stack
CoST CMDB | NSCRISIPCC | Selective Catalytic Reduction | Iron & Steel - In-Process Combustion - Bituminous Coal | 30300914 | Industrial Processes | Primary Metal Production | Steel Manufacturing (See 3-03-015 for Integrated Iron & Steel MACT) | Basic Oxygen Furnace: Closed Hood-Stack
CoST CMDB | NSCRISIPCC | Selective Catalytic Reduction | Iron & Steel - In-Process Combustion - Bituminous Coal | 30301502 | Industrial Processes | Primary Metal Production | Integrated Iron and Steel Manufacturing | Sintering: Raw Materials Handling/Transfer/Storage
CoST CMDB | NSCRISIPCC | Selective Catalytic Reduction | Iron & Steel - In-Process Combustion - Bituminous Coal | 30301503 | Industrial Processes | Primary Metal Production | Integrated Iron and Steel Manufacturing | Sintering: Windbox
CoST CMDB | NSCRISIPCC | Selective Catalytic Reduction | Iron & Steel - In-Process Combustion - Bituminous Coal | 30301504 | Industrial Processes | Primary Metal Production | Integrated Iron and Steel Manufacturing | Sintering: Discharge End
CoST CMDB | NSCRISIPCC | Selective Catalytic Reduction | Iron & Steel - In-Process Combustion - Bituminous Coal | 30301505 | Industrial Processes | Primary Metal Production | Integrated Iron and Steel Manufacturing | Sintering: Cooler
CoST CMDB | NSCRISIPCC | Selective Catalytic Reduction | Iron & Steel - In-Process Combustion - Bituminous Coal | 30301506 | Industrial Processes | Primary Metal Production | Integrated Iron and Steel Manufacturing | Sintering: Cold Screen
CoST CMDB | NSCRISIPCC | Selective Catalytic Reduction | Iron & Steel - In-Process Combustion - Bituminous Coal | 30301510 | Industrial Processes | Primary Metal Production | Integrated Iron and Steel Manufacturing | Blast Furnace: Slip
CoST CMDB | NSCRISIPCC | Selective Catalytic Reduction | Iron & Steel - In-Process Combustion - Bituminous Coal | 30301511 | Industrial Processes | Primary Metal Production | Integrated Iron and Steel Manufacturing | Blast Furnace: Charging
CoST CMDB | NSCRISIPCC | Selective Catalytic Reduction | Iron & Steel - In-Process Combustion - Bituminous Coal | 30301512 | Industrial Processes | Primary Metal Production | Integrated Iron and Steel Manufacturing | Blast Furnace: Casting/Tapping: Casthouse Roof Monitor
CoST CMDB | NSCRISIPCC | Selective Catalytic Reduction | Iron & Steel - In-Process Combustion - Bituminous Coal | 30301513 | Industrial Processes | Primary Metal Production | Integrated Iron and Steel Manufacturing | Blast Furnace: Casting/Tapping: Local Evacuation
CoST CMDB | NSCRISIPCC | Selective Catalytic Reduction | Iron & Steel - In-Process Combustion - Bituminous Coal | 30301514 | Industrial Processes | Primary Metal Production | Integrated Iron and Steel Manufacturing | Blast Furnace: Taphole and Trough Only
CoST CMDB | NSCRISIPCC | Selective Catalytic Reduction | Iron & Steel - In-Process Combustion - Bituminous Coal | 30301520 | Industrial Processes | Primary Metal Production | Integrated Iron and Steel Manufacturing | Basic Oxygen Furnace (BOF)
CoST CMDB | NSCRISIPCC | Selective Catalytic Reduction | Iron & Steel - In-Process Combustion - Bituminous Coal | 30301521 | Industrial Processes | Primary Metal Production | Integrated Iron and Steel Manufacturing | Basic Oxygen Furnace (BOF): Top Blown Furnace: Secondary, Melt Shop
CoST CMDB | NSCRISIPCC | Selective Catalytic Reduction | Iron & Steel - In-Process Combustion - Bituminous Coal | 30301522 | Industrial Processes | Primary Metal Production | Integrated Iron and Steel Manufacturing | Basic Oxygen Furnace (BOF): Top Blown Furnace: Primary
CoST CMDB | NSCRISIPCC | Selective Catalytic Reduction | Iron & Steel - In-Process Combustion - Bituminous Coal | 30301523 | Industrial Processes | Primary Metal Production | Integrated Iron and Steel Manufacturing | Basic Oxygen Furnace (BOF): Bottom Blown Furnace: Secondary, Melt Shop
CoST CMDB | NSCRISIPCC | Selective Catalytic Reduction | Iron & Steel - In-Process Combustion - Bituminous Coal | 30301524 | Industrial Processes | Primary Metal Production | Integrated Iron and Steel Manufacturing | Basic Oxygen Furnace (BOF), Top Blown: Hot Metal Transfer
CoST CMDB | NSCRISIPCG | Selective Catalytic Reduction | Iron & Steel - In-Process Combustion - Natural Gas and Process Gas - Coke Oven Gas | 30300819 | Industrial Processes | Primary Metal Production | Iron Production (See 3-03-015 for Integrated Iron & Steel MACT) | Sinter Process (Combined Code includes 15,16,17,18)
CoST CMDB | NSCRISIPCG | Selective Catalytic Reduction | Iron & Steel - In-Process Combustion - Natural Gas and Process Gas - Coke Oven Gas | 30300820 | Industrial Processes | Primary Metal Production | Iron Production (See 3-03-015 for Integrated Iron & Steel MACT) | Sinter Conveyor: Transfer Station
CoST CMDB | NSCRISIPCG | Selective Catalytic Reduction | Iron & Steel - In-Process Combustion - Natural Gas and Process Gas - Coke Oven Gas | 30300824 | Industrial Processes | Primary Metal Production | Iron Production (See 3-03-015 for Integrated Iron & Steel MACT) | Blast Heating Stoves
CoST CMDB | NSCRISIPCG | Selective Catalytic Reduction | Iron & Steel - In-Process Combustion - Natural Gas and Process Gas - Coke Oven Gas | 30300826 | Industrial Processes | Primary Metal Production | Iron Production (See 3-03-015 for Integrated Iron & Steel MACT) | Blast Furnace: Slip
CoST CMDB | NSCRISIPCG | Selective Catalytic Reduction | Iron & Steel - In-Process Combustion - Natural Gas and Process Gas - Coke Oven Gas | 30300828 | Industrial Processes | Primary Metal Production | Iron Production (See 3-03-015 for Integrated Iron & Steel MACT) | Blast Furnace: Local Evacuation
CoST CMDB | NSCRISIPCG | Selective Catalytic Reduction | Iron & Steel - In-Process Combustion - Natural Gas and Process Gas - Coke Oven Gas | 30300829 | Industrial Processes | Primary Metal Production | Iron Production (See 3-03-015 for Integrated Iron & Steel MACT) | Blast Furnace: Taphole and Trough
CoST CMDB | NSCRISIPCG | Selective Catalytic Reduction | Iron & Steel - In-Process Combustion - Natural Gas and Process Gas - Coke Oven Gas | 30300913 | Industrial Processes | Primary Metal Production | Steel Manufacturing (See 3-03-015 for Integrated Iron & Steel MACT) | Basic Oxygen Furnace: Open Hood-Stack
CoST CMDB | NSCRISIPCG | Selective Catalytic Reduction | Iron & Steel - In-Process Combustion - Natural Gas and Process Gas - Coke Oven Gas | 30300914 | Industrial Processes | Primary Metal Production | Steel Manufacturing (See 3-03-015 for Integrated Iron & Steel MACT) | Basic Oxygen Furnace: Closed Hood-Stack
CoST CMDB | NSCRISIPCG | Selective Catalytic Reduction | Iron & Steel - In-Process Combustion - Natural Gas and Process Gas - Coke Oven Gas | 30301502 | Industrial Processes | Primary Metal Production | Integrated Iron and Steel Manufacturing | Sintering: Raw Materials Handling/Transfer/Storage
CoST CMDB | NSCRISIPCG | Selective Catalytic Reduction | Iron & Steel - In-Process Combustion - Natural Gas and Process Gas - Coke Oven Gas | 30301503 | Industrial Processes | Primary Metal Production | Integrated Iron and Steel Manufacturing | Sintering: Windbox
CoST CMDB | NSCRISIPCG | Selective Catalytic Reduction | Iron & Steel - In-Process Combustion - Natural Gas and Process Gas - Coke Oven Gas | 30301504 | Industrial Processes | Primary Metal Production | Integrated Iron and Steel Manufacturing | Sintering: Discharge End
CoST CMDB | NSCRISIPCG | Selective Catalytic Reduction | Iron & Steel - In-Process Combustion - Natural Gas and Process Gas - Coke Oven Gas | 30301505 | Industrial Processes | Primary Metal Production | Integrated Iron and Steel Manufacturing | Sintering: Cooler
CoST CMDB | NSCRISIPCG | Selective Catalytic Reduction | Iron & Steel - In-Process Combustion - Natural Gas and Process Gas - Coke Oven Gas | 30301506 | Industrial Processes | Primary Metal Production | Integrated Iron and Steel Manufacturing | Sintering: Cold Screen
CoST CMDB | NSCRISIPCG | Selective Catalytic Reduction | Iron & Steel - In-Process Combustion - Natural Gas and Process Gas - Coke Oven Gas | 30301510 | Industrial Processes | Primary Metal Production | Integrated Iron and Steel Manufacturing | Blast Furnace: Slip
CoST CMDB | NSCRISIPCG | Selective Catalytic Reduction | Iron & Steel - In-Process Combustion - Natural Gas and Process Gas - Coke Oven Gas | 30301511 | Industrial Processes | Primary Metal Production | Integrated Iron and Steel Manufacturing | Blast Furnace: Charging
CoST CMDB | NSCRISIPCG | Selective Catalytic Reduction | Iron & Steel - In-Process Combustion - Natural Gas and Process Gas - Coke Oven Gas | 30301512 | Industrial Processes | Primary Metal Production | Integrated Iron and Steel Manufacturing | Blast Furnace: Casting/Tapping: Casthouse Roof Monitor
CoST CMDB | NSCRISIPCG | Selective Catalytic Reduction | Iron & Steel - In-Process Combustion - Natural Gas and Process Gas - Coke Oven Gas | 30301513 | Industrial Processes | Primary Metal Production | Integrated Iron and Steel Manufacturing | Blast Furnace: Casting/Tapping: Local Evacuation
CoST CMDB | NSCRISIPCG | Selective Catalytic Reduction | Iron & Steel - In-Process Combustion - Natural Gas and Process Gas - Coke Oven Gas | 30301514 | Industrial Processes | Primary Metal Production | Integrated Iron and Steel Manufacturing | Blast Furnace: Taphole and Trough Only
CoST CMDB | NSCRISIPCG | Selective Catalytic Reduction | Iron & Steel - In-Process Combustion - Natural Gas and Process Gas - Coke Oven Gas | 30301520 | Industrial Processes | Primary Metal Production | Integrated Iron and Steel Manufacturing | Basic Oxygen Furnace (BOF)
CoST CMDB | NSCRISIPCG | Selective Catalytic Reduction | Iron & Steel - In-Process Combustion - Natural Gas and Process Gas - Coke Oven Gas | 30301521 | Industrial Processes | Primary Metal Production | Integrated Iron and Steel Manufacturing | Basic Oxygen Furnace (BOF): Top Blown Furnace: Secondary, Melt Shop
CoST CMDB | NSCRISIPCG | Selective Catalytic Reduction | Iron & Steel - In-Process Combustion - Natural Gas and Process Gas - Coke Oven Gas | 30301522 | Industrial Processes | Primary Metal Production | Integrated Iron and Steel Manufacturing | Basic Oxygen Furnace (BOF): Top Blown Furnace: Primary
CoST CMDB | NSCRISIPCG | Selective Catalytic Reduction | Iron & Steel - In-Process Combustion - Natural Gas and Process Gas - Coke Oven Gas | 30301523 | Industrial Processes | Primary Metal Production | Integrated Iron and Steel Manufacturing | Basic Oxygen Furnace (BOF): Bottom Blown Furnace: Secondary, Melt Shop
CoST CMDB | NSCRISIPCG | Selective Catalytic Reduction | Iron & Steel - In-Process Combustion - Natural Gas and Process Gas - Coke Oven Gas | 30301524 | Industrial Processes | Primary Metal Production | Integrated Iron and Steel Manufacturing | Basic Oxygen Furnace (BOF), Top Blown: Hot Metal Transfer
CoST CMDB | NSCRISIPCO | Selective Catalytic Reduction | Iron & Steel - In-Process Combustion - Residual Oil | 30300819 | Industrial Processes | Primary Metal Production | Iron Production (See 3-03-015 for Integrated Iron & Steel MACT) | Sinter Process (Combined Code includes 15,16,17,18)
CoST CMDB | NSCRISIPCO | Selective Catalytic Reduction | Iron & Steel - In-Process Combustion - Residual Oil | 30300820 | Industrial Processes | Primary Metal Production | Iron Production (See 3-03-015 for Integrated Iron & Steel MACT) | Sinter Conveyor: Transfer Station
CoST CMDB | NSCRISIPCO | Selective Catalytic Reduction | Iron & Steel - In-Process Combustion - Residual Oil | 30300824 | Industrial Processes | Primary Metal Production | Iron Production (See 3-03-015 for Integrated Iron & Steel MACT) | Blast Heating Stoves
CoST CMDB | NSCRISIPCO | Selective Catalytic Reduction | Iron & Steel - In-Process Combustion - Residual Oil | 30300826 | Industrial Processes | Primary Metal Production | Iron Production (See 3-03-015 for Integrated Iron & Steel MACT) | Blast Furnace: Slip
CoST CMDB | NSCRISIPCO | Selective Catalytic Reduction | Iron & Steel - In-Process Combustion - Residual Oil | 30300828 | Industrial Processes | Primary Metal Production | Iron Production (See 3-03-015 for Integrated Iron & Steel MACT) | Blast Furnace: Local Evacuation
CoST CMDB | NSCRISIPCO | Selective Catalytic Reduction | Iron & Steel - In-Process Combustion - Residual Oil | 30300829 | Industrial Processes | Primary Metal Production | Iron Production (See 3-03-015 for Integrated Iron & Steel MACT) | Blast Furnace: Taphole and Trough
CoST CMDB | NSCRISIPCO | Selective Catalytic Reduction | Iron & Steel - In-Process Combustion - Residual Oil | 30300913 | Industrial Processes | Primary Metal Production | Steel Manufacturing (See 3-03-015 for Integrated Iron & Steel MACT) | Basic Oxygen Furnace: Open Hood-Stack
CoST CMDB | NSCRISIPCO | Selective Catalytic Reduction | Iron & Steel - In-Process Combustion - Residual Oil | 30300914 | Industrial Processes | Primary Metal Production | Steel Manufacturing (See 3-03-015 for Integrated Iron & Steel MACT) | Basic Oxygen Furnace: Closed Hood-Stack
CoST CMDB | NSCRISIPCO | Selective Catalytic Reduction | Iron & Steel - In-Process Combustion - Residual Oil | 30301502 | Industrial Processes | Primary Metal Production | Integrated Iron and Steel Manufacturing | Sintering: Raw Materials Handling/Transfer/Storage
CoST CMDB | NSCRISIPCO | Selective Catalytic Reduction | Iron & Steel - In-Process Combustion - Residual Oil | 30301503 | Industrial Processes | Primary Metal Production | Integrated Iron and Steel Manufacturing | Sintering: Windbox
CoST CMDB | NSCRISIPCO | Selective Catalytic Reduction | Iron & Steel - In-Process Combustion - Residual Oil | 30301504 | Industrial Processes | Primary Metal Production | Integrated Iron and Steel Manufacturing | Sintering: Discharge End
CoST CMDB | NSCRISIPCO | Selective Catalytic Reduction | Iron & Steel - In-Process Combustion - Residual Oil | 30301505 | Industrial Processes | Primary Metal Production | Integrated Iron and Steel Manufacturing | Sintering: Cooler
CoST CMDB | NSCRISIPCO | Selective Catalytic Reduction | Iron & Steel - In-Process Combustion - Residual Oil | 30301506 | Industrial Processes | Primary Metal Production | Integrated Iron and Steel Manufacturing | Sintering: Cold Screen
CoST CMDB | NSCRISIPCO | Selective Catalytic Reduction | Iron & Steel - In-Process Combustion - Residual Oil | 30301510 | Industrial Processes | Primary Metal Production | Integrated Iron and Steel Manufacturing | Blast Furnace: Slip
CoST CMDB | NSCRISIPCO | Selective Catalytic Reduction | Iron & Steel - In-Process Combustion - Residual Oil | 30301511 | Industrial Processes | Primary Metal Production | Integrated Iron and Steel Manufacturing | Blast Furnace: Charging
CoST CMDB | NSCRISIPCO | Selective Catalytic Reduction | Iron & Steel - In-Process Combustion - Residual Oil | 30301512 | Industrial Processes | Primary Metal Production | Integrated Iron and Steel Manufacturing | Blast Furnace: Casting/Tapping: Casthouse Roof Monitor
CoST CMDB | NSCRISIPCO | Selective Catalytic Reduction | Iron & Steel - In-Process Combustion - Residual Oil | 30301513 | Industrial Processes | Primary Metal Production | Integrated Iron and Steel Manufacturing | Blast Furnace: Casting/Tapping: Local Evacuation
CoST CMDB | NSCRISIPCO | Selective Catalytic Reduction | Iron & Steel - In-Process Combustion - Residual Oil | 30301514 | Industrial Processes | Primary Metal Production | Integrated Iron and Steel Manufacturing | Blast Furnace: Taphole and Trough Only
CoST CMDB | NSCRISIPCO | Selective Catalytic Reduction | Iron & Steel - In-Process Combustion - Residual Oil | 30301520 | Industrial Processes | Primary Metal Production | Integrated Iron and Steel Manufacturing | Basic Oxygen Furnace (BOF)
CoST CMDB | NSCRISIPCO | Selective Catalytic Reduction | Iron & Steel - In-Process Combustion - Residual Oil | 30301521 | Industrial Processes | Primary Metal Production | Integrated Iron and Steel Manufacturing | Basic Oxygen Furnace (BOF): Top Blown Furnace: Secondary, Melt Shop
CoST CMDB | NSCRISIPCO | Selective Catalytic Reduction | Iron & Steel - In-Process Combustion - Residual Oil | 30301522 | Industrial Processes | Primary Metal Production | Integrated Iron and Steel Manufacturing | Basic Oxygen Furnace (BOF): Top Blown Furnace: Primary
CoST CMDB | NSCRISIPCO | Selective Catalytic Reduction | Iron & Steel - In-Process Combustion - Residual Oil | 30301523 | Industrial Processes | Primary Metal Production | Integrated Iron and Steel Manufacturing | Basic Oxygen Furnace (BOF): Bottom Blown Furnace: Secondary, Melt Shop
CoST CMDB | NSCRISIPCO | Selective Catalytic Reduction | Iron & Steel - In-Process Combustion - Residual Oil | 30301524 | Industrial Processes | Primary Metal Production | Integrated Iron and Steel Manufacturing | Basic Oxygen Furnace (BOF), Top Blown: Hot Metal Transfer
CoST CMDB | NSCRNAMF | Selective Catalytic Reduction | Nitric Acid Manufacturing2 | 30101301 | Industrial Processes | Chemical Manufacturing | Nitric Acid | Absorber Tail Gas (Pre-1970 Facilities)
CoST CMDB | NSCRNAMF | Selective Catalytic Reduction | Nitric Acid Manufacturing2 | 30101302 | Industrial Processes | Chemical Manufacturing | Nitric Acid | Absorber Tail Gas (Post-1970 Facilities)
CoST CMDB | NSCRSGTNG | Selective Catalytic Reduction and Steam Injection | Gas Turbines - Natural Gas | 20100201 | Internal Combustion Engines | Electric Generation | Natural Gas | Turbine
CoST CMDB | NSCRSGTNG | Selective Catalytic Reduction and Steam Injection | Gas Turbines - Natural Gas | 20200201 | Internal Combustion Engines | Industrial | Natural Gas | Turbine
CoST CMDB | NSCRSGTNG | Selective Catalytic Reduction and Steam Injection | Gas Turbines - Natural Gas | 20200203 | Internal Combustion Engines | Industrial | Natural Gas | Turbine: Cogeneration
CoST CMDB | NSCRSGTNG | Selective Catalytic Reduction and Steam Injection | Gas Turbines - Natural Gas | 20200209 | Internal Combustion Engines | Industrial | Natural Gas | Turbine: Exhaust
CoST CMDB | NSCRSGTNG | Selective Catalytic Reduction and Steam Injection | Gas Turbines - Natural Gas | 20200701 | Internal Combustion Engines | Industrial | Process Gas | Turbine
CoST CMDB | NSCRSGTNG | Selective Catalytic Reduction and Steam Injection | Gas Turbines - Natural Gas | 20200705 | Internal Combustion Engines | Industrial | Process Gas | Refinery Gas: Turbine
CoST CMDB | NSCRSGTNG | Selective Catalytic Reduction and Steam Injection | Gas Turbines - Natural Gas | 20200714 | Internal Combustion Engines | Industrial | Process Gas | Turbine: Exhaust
CoST CMDB | NSCRSGTNG | Selective Catalytic Reduction and Steam Injection | Gas Turbines - Natural Gas | 20300202 | Internal Combustion Engines | Commercial/Institutional | Natural Gas | Turbine
CoST CMDB | NSCRSGTNG | Selective Catalytic Reduction and Steam Injection | Gas Turbines - Natural Gas | 20300203 | Internal Combustion Engines | Commercial/Institutional | Natural Gas | Turbine: Cogeneration
CoST CMDB | NSCRSGTNG | Selective Catalytic Reduction and Steam Injection | Gas Turbines - Natural Gas | 20300209 | Internal Combustion Engines | Commercial/Institutional | Natural Gas | Turbine: Exhaust
CoST CMDB | NSCRSGTNG | Selective Catalytic Reduction and Steam Injection | Gas Turbines - Natural Gas | 20300701 | Internal Combustion Engines | Commercial/Institutional | Digester Gas | Turbine
CoST CMDB | NSCRSGTNG | Selective Catalytic Reduction and Steam Injection | Gas Turbines - Natural Gas | 20300709 | Internal Combustion Engines | Commercial/Institutional | Digester Gas | Turbine: Exhaust
CoST CMDB | NSCRSGTNG | Selective Catalytic Reduction and Steam Injection | Gas Turbines - Natural Gas | 20300801 | Internal Combustion Engines | Commercial/Institutional | Landfill Gas | Turbine
CoST CMDB | NSCRSGTNG | Selective Catalytic Reduction and Steam Injection | Gas Turbines - Natural Gas | 20300809 | Internal Combustion Engines | Commercial/Institutional | Landfill Gas | Turbine: Exhaust
CoST CMDB | NSCRSGTNG | Selective Catalytic Reduction and Steam Injection | Gas Turbines - Natural Gas | 20400301 | Internal Combustion Engines | Engine Testing | Turbine | Natural Gas
CoST CMDB | NSCRSGTNG | Selective Catalytic Reduction and Steam Injection | Gas Turbines - Natural Gas | 20400304 | Internal Combustion Engines | Engine Testing | Turbine | Landfill Gas
CoST CMDB | NSCRSGTNG | Selective Catalytic Reduction and Steam Injection | Gas Turbines - Natural Gas | 50100420 | Waste Disposal | Solid Waste Disposal - Government | Municipal Solid Waste Landfill | Landfill Gas (LFG) Energy Recovery: Turbine
CoST CMDB | NSCRSHDO | Selective Catalytic Reduction | Space Heaters - Distillate Oil | 10500105 | External Combustion | Space Heaters | Industrial | Distillate Oil
CoST CMDB | NSCRSHDO | Selective Catalytic Reduction | Space Heaters - Distillate Oil | 10500205 | External Combustion | Space Heaters | Commercial/Institutional | Distillate Oil
CoST CMDB | NSCRSHNG | Selective Catalytic Reduction | Space Heaters - Natural Gas | 10500106 | External Combustion | Space Heaters | Industrial | Natural Gas
CoST CMDB | NSCRSHNG | Selective Catalytic Reduction | Space Heaters - Natural Gas | 10500206 | External Combustion | Space Heaters | Commercial/Institutional | Natural Gas
CoST CMDB | NSCR_UBCT1 | Selective Catalytic Reduction | Utility Boiler - Coal/Tangential (25 to 99 MW) | 10100101 | External Combustion | Electric Generation: Boilers | Anthracite Coal | Anthracite Coal, Pulverized: Boiler
CoST CMDB | NSCR_UBCT1 | Selective Catalytic Reduction | Utility Boiler - Coal/Tangential (25 to 99 MW) | 10100102 | External Combustion | Electric Generation: Boilers | Anthracite Coal | Boiler, Traveling Grate (Overfeed) Stoker
CoST CMDB | NSCR_UBCT1 | Selective Catalytic Reduction | Utility Boiler - Coal/Tangential (25 to 99 MW) | 10100201 | External Combustion | Electric Generation: Boilers | Bituminous/Subbituminous Coal | Bituminous Coal, Pulverized: Boiler, Wet Bottom
CoST CMDB | NSCR_UBCT1 | Selective Catalytic Reduction | Utility Boiler - Coal/Tangential (25 to 99 MW) | 10100202 | External Combustion | Electric Generation: Boilers | Bituminous/Subbituminous Coal | Bituminous Coal, Pulverized: Boiler, Dry Bottom
CoST CMDB | NSCR_UBCT1 | Selective Catalytic Reduction | Utility Boiler - Coal/Tangential (25 to 99 MW) | 10100203 | External Combustion | Electric Generation: Boilers | Bituminous/Subbituminous Coal | Bituminous Coal: Boiler, Cyclone Furnace
CoST CMDB | NSCR_UBCT1 | Selective Catalytic Reduction | Utility Boiler - Coal/Tangential (25 to 99 MW) | 10100204 | External Combustion | Electric Generation: Boilers | Bituminous/Subbituminous Coal | Bituminous Coal: Boiler, Spreader Stoker
CoST CMDB | NSCR_UBCT1 | Selective Catalytic Reduction | Utility Boiler - Coal/Tangential (25 to 99 MW) | 10100205 | External Combustion | Electric Generation: Boilers | Bituminous/Subbituminous Coal | Bituminous Coal: Boiler, Traveling Grate (Overfeed) Stoker
CoST CMDB | NSCR_UBCT1 | Selective Catalytic Reduction | Utility Boiler - Coal/Tangential (25 to 99 MW) | 10100211 | External Combustion | Electric Generation: Boilers | Bituminous/Subbituminous Coal | Bituminous Coal: Boiler, Wet Bottom Tangential-fired
CoST CMDB | NSCR_UBCT1 | Selective Catalytic Reduction | Utility Boiler - Coal/Tangential (25 to 99 MW) | 10100212 | External Combustion | Electric Generation: Boilers | Bituminous/Subbituminous Coal | Bituminous Coal, Pulverized: Boiler, Dry Bottom Tangential-fired
CoST CMDB | NSCR_UBCT1 | Selective Catalytic Reduction | Utility Boiler - Coal/Tangential (25 to 99 MW) | 10100215 | External Combustion | Electric Generation: Boilers | Bituminous/Subbituminous Coal | Bituminous Coal: Cell Burner
CoST CMDB | NSCR_UBCT1 | Selective Catalytic Reduction | Utility Boiler - Coal/Tangential (25 to 99 MW) | 10100217 | External Combustion | Electric Generation: Boilers | Bituminous/Subbituminous Coal | Bituminous Coal: Boiler, Atmospheric Fluidized Bed Combustion: Bubbling Bed
CoST CMDB | NSCR_UBCT1 | Selective Catalytic Reduction | Utility Boiler - Coal/Tangential (25 to 99 MW) | 10100218 | External Combustion | Electric Generation: Boilers | Bituminous/Subbituminous Coal | Bituminous Coal: Boiler, Atmospheric Fluidized Bed Combustion: Circulating Bed
CoST CMDB | NSCR_UBCT1 | Selective Catalytic Reduction | Utility Boiler - Coal/Tangential (25 to 99 MW) | 10100221 | External Combustion | Electric Generation: Boilers | Bituminous/Subbituminous Coal | Subbituminous Coal, Pulverized: Boiler, Wet Bottom
CoST CMDB | NSCR_UBCT1 | Selective Catalytic Reduction | Utility Boiler - Coal/Tangential (25 to 99 MW) | 10100222 | External Combustion | Electric Generation: Boilers | Bituminous/Subbituminous Coal | Subbituminous Coal, Pulverized: Boiler, Dry Bottom
CoST CMDB | NSCR_UBCT1 | Selective Catalytic Reduction | Utility Boiler - Coal/Tangential (25 to 99 MW) | 10100223 | External Combustion | Electric Generation: Boilers | Bituminous/Subbituminous Coal | Subbituminous Coal: Cyclone Furnace
CoST CMDB | NSCR_UBCT1 | Selective Catalytic Reduction | Utility Boiler - Coal/Tangential (25 to 99 MW) | 10100224 | External Combustion | Electric Generation: Boilers | Bituminous/Subbituminous Coal | Subbituminous Coal: Boiler, Spreader Stoker
CoST CMDB | NSCR_UBCT1 | Selective Catalytic Reduction | Utility Boiler - Coal/Tangential (25 to 99 MW) | 10100225 | External Combustion | Electric Generation: Boilers | Bituminous/Subbituminous Coal | Subbituminous Coal: Boiler, Traveling Grate (Overfeed) Stoker
CoST CMDB | NSCR_UBCT1 | Selective Catalytic Reduction | Utility Boiler - Coal/Tangential (25 to 99 MW) | 10100226 | External Combustion | Electric Generation: Boilers | Bituminous/Subbituminous Coal | Subbituminous Coal, Pulverized: Boiler, Dry Bottom Tangential-fired
CoST CMDB | NSCR_UBCT1 | Selective Catalytic Reduction | Utility Boiler - Coal/Tangential (25 to 99 MW) | 10100235 | External Combustion | Electric Generation: Boilers | Bituminous/Subbituminous Coal | Subbituminous Coal: Cell Burner
CoST CMDB | NSCR_UBCT1 | Selective Catalytic Reduction | Utility Boiler - Coal/Tangential (25 to 99 MW) | 10100237 | External Combustion | Electric Generation: Boilers | Bituminous/Subbituminous Coal | Subbituminous Coal: Boiler, Atmospheric Fluidized Bed Combustion: Bubbling Bed
CoST CMDB | NSCR_UBCT1 | Selective Catalytic Reduction | Utility Boiler - Coal/Tangential (25 to 99 MW) | 10100238 | External Combustion | Electric Generation: Boilers | Bituminous/Subbituminous Coal | Subbituminous Coal: Boiler, Atmospheric Fluidized Bed Combustion: Circulating Bed
CoST CMDB | NSCR_UBCT1 | Selective Catalytic Reduction | Utility Boiler - Coal/Tangential (25 to 99 MW) | 10100300 | External Combustion | Electric Generation: Boilers | Lignite | Pulverized Lignite: Boiler, Wet Bottom
CoST CMDB | NSCR_UBCT1 | Selective Catalytic Reduction | Utility Boiler - Coal/Tangential (25 to 99 MW) | 10100301 | External Combustion | Electric Generation: Boilers | Lignite | Pulverized Lignite: Boiler, Dry Bottom Wall-fired
CoST CMDB | NSCR_UBCT1 | Selective Catalytic Reduction | Utility Boiler - Coal/Tangential (25 to 99 MW) | 10100302 | External Combustion | Electric Generation: Boilers | Lignite | Pulverized Lignite: Boiler, Dry Bottom Tangential-fired
CoST CMDB | NSCR_UBCT1 | Selective Catalytic Reduction | Utility Boiler - Coal/Tangential (25 to 99 MW) | 10100303 | External Combustion | Electric Generation: Boilers | Lignite | Cyclone Furnace
CoST CMDB | NSCR_UBCT1 | Selective Catalytic Reduction | Utility Boiler - Coal/Tangential (25 to 99 MW) | 10100304 | External Combustion | Electric Generation: Boilers | Lignite | Boiler, Traveling Grate (Overfeed) Stoker
CoST CMDB | NSCR_UBCT1 | Selective Catalytic Reduction | Utility Boiler - Coal/Tangential (25 to 99 MW) | 10100306 | External Combustion | Electric Generation: Boilers | Lignite | Boiler, Spreader Stoker
CoST CMDB | NSCR_UBCT1 | Selective Catalytic Reduction | Utility Boiler - Coal/Tangential (25 to 99 MW) | 10100316 | External Combustion | Electric Generation: Boilers | Lignite | Boiler, Atmospheric Fluidized Bed (See 101003-17 & -18)
CoST CMDB | NSCR_UBCT1 | Selective Catalytic Reduction | Utility Boiler - Coal/Tangential (25 to 99 MW) | 10100317 | External Combustion | Electric Generation: Boilers | Lignite | Boiler, Atmospheric Fluidized Bed Combustion: Bubbling Bed
CoST CMDB | NSCR_UBCT1 | Selective Catalytic Reduction | Utility Boiler - Coal/Tangential (25 to 99 MW) | 10100318 | External Combustion | Electric Generation: Boilers | Lignite | Boiler, Atmospheric Fluidized Bed Combustion: Circulating Bed
CoST CMDB | NSCR_UBCT2 | Selective Catalytic Reduction | Utility Boiler - Coal/Tangential (100 to 299 MW) | 10100101 | External Combustion | Electric Generation: Boilers | Anthracite Coal | Anthracite Coal, Pulverized: Boiler
CoST CMDB | NSCR_UBCT2 | Selective Catalytic Reduction | Utility Boiler - Coal/Tangential (100 to 299 MW) | 10100102 | External Combustion | Electric Generation: Boilers | Anthracite Coal | Boiler, Traveling Grate (Overfeed) Stoker
CoST CMDB | NSCR_UBCT2 | Selective Catalytic Reduction | Utility Boiler - Coal/Tangential (100 to 299 MW) | 10100201 | External Combustion | Electric Generation: Boilers | Bituminous/Subbituminous Coal | Bituminous Coal, Pulverized: Boiler, Wet Bottom
CoST CMDB | NSCR_UBCT2 | Selective Catalytic Reduction | Utility Boiler - Coal/Tangential (100 to 299 MW) | 10100202 | External Combustion | Electric Generation: Boilers | Bituminous/Subbituminous Coal | Bituminous Coal, Pulverized: Boiler, Dry Bottom
CoST CMDB | NSCR_UBCT2 | Selective Catalytic Reduction | Utility Boiler - Coal/Tangential (100 to 299 MW) | 10100203 | External Combustion | Electric Generation: Boilers | Bituminous/Subbituminous Coal | Bituminous Coal: Boiler, Cyclone Furnace
CoST CMDB | NSCR_UBCT2 | Selective Catalytic Reduction | Utility Boiler - Coal/Tangential (100 to 299 MW) | 10100204 | External Combustion | Electric Generation: Boilers | Bituminous/Subbituminous Coal | Bituminous Coal: Boiler, Spreader Stoker
CoST CMDB | NSCR_UBCT2 | Selective Catalytic Reduction | Utility Boiler - Coal/Tangential (100 to 299 MW) | 10100205 | External Combustion | Electric Generation: Boilers | Bituminous/Subbituminous Coal | Bituminous Coal: Boiler, Traveling Grate (Overfeed) Stoker
CoST CMDB | NSCR_UBCT2 | Selective Catalytic Reduction | Utility Boiler - Coal/Tangential (100 to 299 MW) | 10100211 | External Combustion | Electric Generation: Boilers | Bituminous/Subbituminous Coal | Bituminous Coal: Boiler, Wet Bottom Tangential-fired
CoST CMDB | NSCR_UBCT2 | Selective Catalytic Reduction | Utility Boiler - Coal/Tangential (100 to 299 MW) | 10100212 | External Combustion | Electric Generation: Boilers | Bituminous/Subbituminous Coal | Bituminous Coal, Pulverized: Boiler, Dry Bottom Tangential-fired
CoST CMDB | NSCR_UBCT2 | Selective Catalytic Reduction | Utility Boiler - Coal/Tangential (100 to 299 MW) | 10100215 | External Combustion | Electric Generation: Boilers | Bituminous/Subbituminous Coal | Bituminous Coal: Cell Burner
CoST CMDB | NSCR_UBCT2 | Selective Catalytic Reduction | Utility Boiler - Coal/Tangential (100 to 299 MW) | 10100217 | External Combustion | Electric Generation: Boilers | Bituminous/Subbituminous Coal | Bituminous Coal: Boiler, Atmospheric Fluidized Bed Combustion: Bubbling Bed
CoST CMDB | NSCR_UBCT2 | Selective Catalytic Reduction | Utility Boiler - Coal/Tangential (100 to 299 MW) | 10100218 | External Combustion | Electric Generation: Boilers | Bituminous/Subbituminous Coal | Bituminous Coal: Boiler, Atmospheric Fluidized Bed Combustion: Circulating Bed
CoST CMDB | NSCR_UBCT2 | Selective Catalytic Reduction | Utility Boiler - Coal/Tangential (100 to 299 MW) | 10100221 | External Combustion | Electric Generation: Boilers | Bituminous/Subbituminous Coal | Subbituminous Coal, Pulverized: Boiler, Wet Bottom
CoST CMDB | NSCR_UBCT2 | Selective Catalytic Reduction | Utility Boiler - Coal/Tangential (100 to 299 MW) | 10100222 | External Combustion | Electric Generation: Boilers | Bituminous/Subbituminous Coal | Subbituminous Coal, Pulverized: Boiler, Dry Bottom
CoST CMDB | NSCR_UBCT2 | Selective Catalytic Reduction | Utility Boiler - Coal/Tangential (100 to 299 MW) | 10100223 | External Combustion | Electric Generation: Boilers | Bituminous/Subbituminous Coal | Subbituminous Coal: Cyclone Furnace
CoST CMDB | NSCR_UBCT2 | Selective Catalytic Reduction | Utility Boiler - Coal/Tangential (100 to 299 MW) | 10100224 | External Combustion | Electric Generation: Boilers | Bituminous/Subbituminous Coal | Subbituminous Coal: Boiler, Spreader Stoker
CoST CMDB | NSCR_UBCT2 | Selective Catalytic Reduction | Utility Boiler - Coal/Tangential (100 to 299 MW) | 10100225 | External Combustion | Electric Generation: Boilers | Bituminous/Subbituminous Coal | Subbituminous Coal: Boiler, Traveling Grate (Overfeed) Stoker
CoST CMDB | NSCR_UBCT2 | Selective Catalytic Reduction | Utility Boiler - Coal/Tangential (100 to 299 MW) | 10100226 | External Combustion | Electric Generation: Boilers | Bituminous/Subbituminous Coal | Subbituminous Coal, Pulverized: Boiler, Dry Bottom Tangential-fired
CoST CMDB | NSCR_UBCT2 | Selective Catalytic Reduction | Utility Boiler - Coal/Tangential (100 to 299 MW) | 10100235 | External Combustion | Electric Generation: Boilers | Bituminous/Subbituminous Coal | Subbituminous Coal: Cell Burner
CoST CMDB | NSCR_UBCT2 | Selective Catalytic Reduction | Utility Boiler - Coal/Tangential (100 to 299 MW) | 10100237 | External Combustion | Electric Generation: Boilers | Bituminous/Subbituminous Coal | Subbituminous Coal: Boiler, Atmospheric Fluidized Bed Combustion: Bubbling Bed
CoST CMDB | NSCR_UBCT2 | Selective Catalytic Reduction | Utility Boiler - Coal/Tangential (100 to 299 MW) | 10100238 | External Combustion | Electric Generation: Boilers | Bituminous/Subbituminous Coal | Subbituminous Coal: Boiler, Atmospheric Fluidized Bed Combustion: Circulating Bed
CoST CMDB | NSCR_UBCT2 | Selective Catalytic Reduction | Utility Boiler - Coal/Tangential (100 to 299 MW) | 10100300 | External Combustion | Electric Generation: Boilers | Lignite | Pulverized Lignite: Boiler, Wet Bottom
CoST CMDB | NSCR_UBCT2 | Selective Catalytic Reduction | Utility Boiler - Coal/Tangential (100 to 299 MW) | 10100301 | External Combustion | Electric Generation: Boilers | Lignite | Pulverized Lignite: Boiler, Dry Bottom Wall-fired
CoST CMDB | NSCR_UBCT2 | Selective Catalytic Reduction | Utility Boiler - Coal/Tangential (100 to 299 MW) | 10100302 | External Combustion | Electric Generation: Boilers | Lignite | Pulverized Lignite: Boiler, Dry Bottom Tangential-fired
CoST CMDB | NSCR_UBCT2 | Selective Catalytic Reduction | Utility Boiler - Coal/Tangential (100 to 299 MW) | 10100303 | External Combustion | Electric Generation: Boilers | Lignite | Cyclone Furnace
CoST CMDB | NSCR_UBCT2 | Selective Catalytic Reduction | Utility Boiler - Coal/Tangential (100 to 299 MW) | 10100304 | External Combustion | Electric Generation: Boilers | Lignite | Boiler, Traveling Grate (Overfeed) Stoker
CoST CMDB | NSCR_UBCT2 | Selective Catalytic Reduction | Utility Boiler - Coal/Tangential (100 to 299 MW) | 10100306 | External Combustion | Electric Generation: Boilers | Lignite | Boiler, Spreader Stoker
CoST CMDB | NSCR_UBCT2 | Selective Catalytic Reduction | Utility Boiler - Coal/Tangential (100 to 299 MW) | 10100316 | External Combustion | Electric Generation: Boilers | Lignite | Boiler, Atmospheric Fluidized Bed (See 101003-17 & -18)
CoST CMDB | NSCR_UBCT2 | Selective Catalytic Reduction | Utility Boiler - Coal/Tangential (100 to 299 MW) | 10100317 | External Combustion | Electric Generation: Boilers | Lignite | Boiler, Atmospheric Fluidized Bed Combustion: Bubbling Bed
CoST CMDB | NSCR_UBCT2 | Selective Catalytic Reduction | Utility Boiler - Coal/Tangential (100 to 299 MW) | 10100318 | External Combustion | Electric Generation: Boilers | Lignite | Boiler, Atmospheric Fluidized Bed Combustion: Circulating Bed
CoST CMDB | NSCR_UBCT3 | Selective Catalytic Reduction | Utility Boiler - Coal/Tangential (300 to 499 MW) | 10100101 | External Combustion | Electric Generation: Boilers | Anthracite Coal | Anthracite Coal, Pulverized: Boiler
CoST CMDB | NSCR_UBCT3 | Selective Catalytic Reduction | Utility Boiler - Coal/Tangential (300 to 499 MW) | 10100102 | External Combustion | Electric Generation: Boilers | Anthracite Coal | Boiler, Traveling Grate (Overfeed) Stoker
CoST CMDB | NSCR_UBCT3 | Selective Catalytic Reduction | Utility Boiler - Coal/Tangential (300 to 499 MW) | 10100201 | External Combustion | Electric Generation: Boilers | Bituminous/Subbituminous Coal | Bituminous Coal, Pulverized: Boiler, Wet Bottom
CoST CMDB | NSCR_UBCT3 | Selective Catalytic Reduction | Utility Boiler - Coal/Tangential (300 to 499 MW) | 10100202 | External Combustion | Electric Generation: Boilers | Bituminous/Subbituminous Coal | Bituminous Coal, Pulverized: Boiler, Dry Bottom
CoST CMDB | NSCR_UBCT3 | Selective Catalytic Reduction | Utility Boiler - Coal/Tangential (300 to 499 MW) | 10100203 | External Combustion | Electric Generation: Boilers | Bituminous/Subbituminous Coal | Bituminous Coal: Boiler, Cyclone Furnace
CoST CMDB | NSCR_UBCT3 | Selective Catalytic Reduction | Utility Boiler - Coal/Tangential (300 to 499 MW) | 10100204 | External Combustion | Electric Generation: Boilers | Bituminous/Subbituminous Coal | Bituminous Coal: Boiler, Spreader Stoker
CoST CMDB | NSCR_UBCT3 | Selective Catalytic Reduction | Utility Boiler - Coal/Tangential (300 to 499 MW) | 10100205 | External Combustion | Electric Generation: Boilers | Bituminous/Subbituminous Coal | Bituminous Coal: Boiler, Traveling Grate (Overfeed) Stoker
CoST CMDB | NSCR_UBCT3 | Selective Catalytic Reduction | Utility Boiler - Coal/Tangential (300 to 499 MW) | 10100211 | External Combustion | Electric Generation: Boilers | Bituminous/Subbituminous Coal | Bituminous Coal: Boiler, Wet Bottom Tangential-fired
CoST CMDB | NSCR_UBCT3 | Selective Catalytic Reduction | Utility Boiler - Coal/Tangential (300 to 499 MW) | 10100212 | External Combustion | Electric Generation: Boilers | Bituminous/Subbituminous Coal | Bituminous Coal, Pulverized: Boiler, Dry Bottom Tangential-fired
CoST CMDB | NSCR_UBCT3 | Selective Catalytic Reduction | Utility Boiler - Coal/Tangential (300 to 499 MW) | 10100215 | External Combustion | Electric Generation: Boilers | Bituminous/Subbituminous Coal | Bituminous Coal: Cell Burner
CoST CMDB | NSCR_UBCT3 | Selective Catalytic Reduction | Utility Boiler - Coal/Tangential (300 to 499 MW) | 10100217 | External Combustion | Electric Generation: Boilers | Bituminous/Subbituminous Coal | Bituminous Coal: Boiler, Atmospheric Fluidized Bed Combustion: Bubbling Bed
CoST CMDB | NSCR_UBCT3 | Selective Catalytic Reduction | Utility Boiler - Coal/Tangential (300 to 499 MW) | 10100218 | External Combustion | Electric Generation: Boilers | Bituminous/Subbituminous Coal | Bituminous Coal: Boiler, Atmospheric Fluidized Bed Combustion: Circulating Bed
CoST CMDB | NSCR_UBCT3 | Selective Catalytic Reduction | Utility Boiler - Coal/Tangential (300 to 499 MW) | 10100221 | External Combustion | Electric Generation: Boilers | Bituminous/Subbituminous Coal | Subbituminous Coal, Pulverized: Boiler, Wet Bottom
CoST CMDB | NSCR_UBCT3 | Selective Catalytic Reduction | Utility Boiler - Coal/Tangential (300 to 499 MW) | 10100222 | External Combustion | Electric Generation: Boilers | Bituminous/Subbituminous Coal | Subbituminous Coal, Pulverized: Boiler, Dry Bottom
CoST CMDB | NSCR_UBCT3 | Selective Catalytic Reduction | Utility Boiler - Coal/Tangential (300 to 499 MW) | 10100223 | External Combustion | Electric Generation: Boilers | Bituminous/Subbituminous Coal | Subbituminous Coal: Cyclone Furnace
CoST CMDB | NSCR_UBCT3 | Selective Catalytic Reduction | Utility Boiler - Coal/Tangential (300 to 499 MW) | 10100224 | External Combustion | Electric Generation: Boilers | Bituminous/Subbituminous Coal | Subbituminous Coal: Boiler, Spreader Stoker
CoST CMDB | NSCR_UBCT3 | Selective Catalytic Reduction | Utility Boiler - Coal/Tangential (300 to 499 MW) | 10100225 | External Combustion | Electric Generation: Boilers | Bituminous/Subbituminous Coal | Subbituminous Coal: Boiler, Traveling Grate (Overfeed) Stoker
CoST CMDB | NSCR_UBCT3 | Selective Catalytic Reduction | Utility Boiler - Coal/Tangential (300 to 499 MW) | 10100226 | External Combustion | Electric Generation: Boilers | Bituminous/Subbituminous Coal | Subbituminous Coal, Pulverized: Boiler, Dry Bottom Tangential-fired
CoST CMDB | NSCR_UBCT3 | Selective Catalytic Reduction | Utility Boiler - Coal/Tangential (300 to 499 MW) | 10100235 | External Combustion | Electric Generation: Boilers | Bituminous/Subbituminous Coal | Subbituminous Coal: Cell Burner
CoST CMDB | NSCR_UBCT3 | Selective Catalytic Reduction | Utility Boiler - Coal/Tangential (300 to 499 MW) | 10100237 | External Combustion | Electric Generation: Boilers | Bituminous/Subbituminous Coal | Subbituminous Coal: Boiler, Atmospheric Fluidized Bed Combustion: Bubbling Bed
CoST CMDB | NSCR_UBCT3 | Selective Catalytic Reduction | Utility Boiler - Coal/Tangential (300 to 499 MW) | 10100238 | External Combustion | Electric Generation: Boilers | Bituminous/Subbituminous Coal | Subbituminous Coal: Boiler, Atmospheric Fluidized Bed Combustion: Circulating Bed
CoST CMDB | NSCR_UBCT3 | Selective Catalytic Reduction | Utility Boiler - Coal/Tangential (300 to 499 MW) | 10100300 | External Combustion | Electric Generation: Boilers | Lignite | Pulverized Lignite: Boiler, Wet Bottom
CoST CMDB | NSCR_UBCT3 | Selective Catalytic Reduction | Utility Boiler - Coal/Tangential (300 to 499 MW) | 10100301 | External Combustion | Electric Generation: Boilers | Lignite | Pulverized Lignite: Boiler, Dry Bottom Wall-fired
CoST CMDB | NSCR_UBCT3 | Selective Catalytic Reduction | Utility Boiler - Coal/Tangential (300 to 499 MW) | 10100302 | External Combustion | Electric Generation: Boilers | Lignite | Pulverized Lignite: Boiler, Dry Bottom Tangential-fired
CoST CMDB | NSCR_UBCT3 | Selective Catalytic Reduction | Utility Boiler - Coal/Tangential (300 to 499 MW) | 10100303 | External Combustion | Electric Generation: Boilers | Lignite | Cyclone Furnace
CoST CMDB | NSCR_UBCT3 | Selective Catalytic Reduction | Utility Boiler - Coal/Tangential (300 to 499 MW) | 10100304 | External Combustion | Electric Generation: Boilers | Lignite | Boiler, Traveling Grate (Overfeed) Stoker
CoST CMDB | NSCR_UBCT3 | Selective Catalytic Reduction | Utility Boiler - Coal/Tangential (300 to 499 MW) | 10100306 | External Combustion | Electric Generation: Boilers | Lignite | Boiler, Spreader Stoker
CoST CMDB | NSCR_UBCT3 | Selective Catalytic Reduction | Utility Boiler - Coal/Tangential (300 to 499 MW) | 10100316 | External Combustion | Electric Generation: Boilers | Lignite | Boiler, Atmospheric Fluidized Bed (See 101003-17 & -18)
CoST CMDB | NSCR_UBCT3 | Selective Catalytic Reduction | Utility Boiler - Coal/Tangential (300 to 499 MW) | 10100317 | External Combustion | Electric Generation: Boilers | Lignite | Boiler, Atmospheric Fluidized Bed Combustion: Bubbling Bed
CoST CMDB | NSCR_UBCT3 | Selective Catalytic Reduction | Utility Boiler - Coal/Tangential (300 to 499 MW) | 10100318 | External Combustion | Electric Generation: Boilers | Lignite | Boiler, Atmospheric Fluidized Bed Combustion: Circulating Bed
CoST CMDB | NSCR_UBCT4 | Selective Catalytic Reduction | Utility Boiler - Coal/Tangential (500 to 699 MW) | 10100101 | External Combustion | Electric Generation: Boilers | Anthracite Coal | Anthracite Coal, Pulverized: Boiler
CoST CMDB | NSCR_UBCT4 | Selective Catalytic Reduction | Utility Boiler - Coal/Tangential (500 to 699 MW) | 10100102 | External Combustion | Electric Generation: Boilers | Anthracite Coal | Boiler, Traveling Grate (Overfeed) Stoker
CoST CMDB | NSCR_UBCT4 | Selective Catalytic Reduction | Utility Boiler - Coal/Tangential (500 to 699 MW) | 10100201 | External Combustion | Electric Generation: Boilers | Bituminous/Subbituminous Coal | Bituminous Coal, Pulverized: Boiler, Wet Bottom
CoST CMDB | NSCR_UBCT4 | Selective Catalytic Reduction | Utility Boiler - Coal/Tangential (500 to 699 MW) | 10100202 | External Combustion | Electric Generation: Boilers | Bituminous/Subbituminous Coal | Bituminous Coal, Pulverized: Boiler, Dry Bottom
CoST CMDB | NSCR_UBCT4 | Selective Catalytic Reduction | Utility Boiler - Coal/Tangential (500 to 699 MW) | 10100203 | External Combustion | Electric Generation: Boilers | Bituminous/Subbituminous Coal | Bituminous Coal: Boiler, Cyclone Furnace
CoST CMDB | NSCR_UBCT4 | Selective Catalytic Reduction | Utility Boiler - Coal/Tangential (500 to 699 MW) | 10100204 | External Combustion | Electric Generation: Boilers | Bituminous/Subbituminous Coal | Bituminous Coal: Boiler, Spreader Stoker
CoST CMDB | NSCR_UBCT4 | Selective Catalytic Reduction | Utility Boiler - Coal/Tangential (500 to 699 MW) | 10100205 | External Combustion | Electric Generation: Boilers | Bituminous/Subbituminous Coal | Bituminous Coal: Boiler, Traveling Grate (Overfeed) Stoker
CoST CMDB | NSCR_UBCT4 | Selective Catalytic Reduction | Utility Boiler - Coal/Tangential (500 to 699 MW) | 10100211 | External Combustion | Electric Generation: Boilers | Bituminous/Subbituminous Coal | Bituminous Coal: Boiler, Wet Bottom Tangential-fired
CoST CMDB | NSCR_UBCT4 | Selective Catalytic Reduction | Utility Boiler - Coal/Tangential (500 to 699 MW) | 10100212 | External Combustion | Electric Generation: Boilers | Bituminous/Subbituminous Coal | Bituminous Coal, Pulverized: Boiler, Dry Bottom Tangential-fired
CoST CMDB | NSCR_UBCT4 | Selective Catalytic Reduction | Utility Boiler - Coal/Tangential (500 to 699 MW) | 10100215 | External Combustion | Electric Generation: Boilers | Bituminous/Subbituminous Coal | Bituminous Coal: Cell Burner
CoST CMDB | NSCR_UBCT4 | Selective Catalytic Reduction | Utility Boiler - Coal/Tangential (500 to 699 MW) | 10100217 | External Combustion | Electric Generation: Boilers | Bituminous/Subbituminous Coal | Bituminous Coal: Boiler, Atmospheric Fluidized Bed Combustion: Bubbling Bed
CoST CMDB | NSCR_UBCT4 | Selective Catalytic Reduction | Utility Boiler - Coal/Tangential (500 to 699 MW) | 10100218 | External Combustion | Electric Generation: Boilers | Bituminous/Subbituminous Coal | Bituminous Coal: Boiler, Atmospheric Fluidized Bed Combustion: Circulating Bed
CoST CMDB | NSCR_UBCT4 | Selective Catalytic Reduction | Utility Boiler - Coal/Tangential (500 to 699 MW) | 10100221 | External Combustion | Electric Generation: Boilers | Bituminous/Subbituminous Coal | Subbituminous Coal, Pulverized: Boiler, Wet Bottom
CoST CMDB | NSCR_UBCT4 | Selective Catalytic Reduction | Utility Boiler - Coal/Tangential (500 to 699 MW) | 10100222 | External Combustion | Electric Generation: Boilers | Bituminous/Subbituminous Coal | Subbituminous Coal, Pulverized: Boiler, Dry Bottom
CoST CMDB | NSCR_UBCT4 | Selective Catalytic Reduction | Utility Boiler - Coal/Tangential (500 to 699 MW) | 10100223 | External Combustion | Electric Generation: Boilers | Bituminous/Subbituminous Coal | Subbituminous Coal: Cyclone Furnace
CoST CMDB | NSCR_UBCT4 | Selective Catalytic Reduction | Utility Boiler - Coal/Tangential (500 to 699 MW) | 10100224 | External Combustion | Electric Generation: Boilers | Bituminous/Subbituminous Coal | Subbituminous Coal: Boiler, Spreader Stoker
CoST CMDB | NSCR_UBCT4 | Selective Catalytic Reduction | Utility Boiler - Coal/Tangential (500 to 699 MW) | 10100225 | External Combustion | Electric Generation: Boilers | Bituminous/Subbituminous Coal | Subbituminous Coal: Boiler, Traveling Grate (Overfeed) Stoker
CoST CMDB | NSCR_UBCT4 | Selective Catalytic Reduction | Utility Boiler - Coal/Tangential (500 to 699 MW) | 10100226 | External Combustion | Electric Generation: Boilers | Bituminous/Subbituminous Coal | Subbituminous Coal, Pulverized: Boiler, Dry Bottom Tangential-fired
CoST CMDB | NSCR_UBCT4 | Selective Catalytic Reduction | Utility Boiler - Coal/Tangential (500 to 699 MW) | 10100235 | External Combustion | Electric Generation: Boilers | Bituminous/Subbituminous Coal | Subbituminous Coal: Cell Burner
CoST CMDB | NSCR_UBCT4 | Selective Catalytic Reduction | Utility Boiler - Coal/Tangential (500 to 699 MW) | 10100237 | External Combustion | Electric Generation: Boilers | Bituminous/Subbituminous Coal | Subbituminous Coal: Boiler, Atmospheric Fluidized Bed Combustion: Bubbling Bed
CoST CMDB | NSCR_UBCT4 | Selective Catalytic Reduction | Utility Boiler - Coal/Tangential (500 to 699 MW) | 10100238 | External Combustion | Electric Generation: Boilers | Bituminous/Subbituminous Coal | Subbituminous Coal: Boiler, Atmospheric Fluidized Bed Combustion: Circulating Bed
CoST CMDB | NSCR_UBCT4 | Selective Catalytic Reduction | Utility Boiler - Coal/Tangential (500 to 699 MW) | 10100300 | External Combustion | Electric Generation: Boilers | Lignite | Pulverized Lignite: Boiler, Wet Bottom
CoST CMDB | NSCR_UBCT4 | Selective Catalytic Reduction | Utility Boiler - Coal/Tangential (500 to 699 MW) | 10100301 | External Combustion | Electric Generation: Boilers | Lignite | Pulverized Lignite: Boiler, Dry Bottom Wall-fired
CoST CMDB | NSCR_UBCT4 | Selective Catalytic Reduction | Utility Boiler - Coal/Tangential (500 to 699 MW) | 10100302 | External Combustion | Electric Generation: Boilers | Lignite | Pulverized Lignite: Boiler, Dry Bottom Tangential-fired
CoST CMDB | NSCR_UBCT4 | Selective Catalytic Reduction | Utility Boiler - Coal/Tangential (500 to 699 MW) | 10100303 | External Combustion | Electric Generation: Boilers | Lignite | Cyclone Furnace
CoST CMDB | NSCR_UBCT4 | Selective Catalytic Reduction | Utility Boiler - Coal/Tangential (500 to 699 MW) | 10100304 | External Combustion | Electric Generation: Boilers | Lignite | Boiler, Traveling Grate (Overfeed) Stoker
CoST CMDB | NSCR_UBCT4 | Selective Catalytic Reduction | Utility Boiler - Coal/Tangential (500 to 699 MW) | 10100306 | External Combustion | Electric Generation: Boilers | Lignite | Boiler, Spreader Stoker
CoST CMDB | NSCR_UBCT4 | Selective Catalytic Reduction | Utility Boiler - Coal/Tangential (500 to 699 MW) | 10100316 | External Combustion | Electric Generation: Boilers | Lignite | Boiler, Atmospheric Fluidized Bed (See 101003-17 & -18)
CoST CMDB | NSCR_UBCT4 | Selective Catalytic Reduction | Utility Boiler - Coal/Tangential (500 to 699 MW) | 10100317 | External Combustion | Electric Generation: Boilers | Lignite | Boiler, Atmospheric Fluidized Bed Combustion: Bubbling Bed
CoST CMDB | NSCR_UBCT4 | Selective Catalytic Reduction | Utility Boiler - Coal/Tangential (500 to 699 MW) | 10100318 | External Combustion | Electric Generation: Boilers | Lignite | Boiler, Atmospheric Fluidized Bed Combustion: Circulating Bed
CoST CMDB | NSCR_UBCT5 | Selective Catalytic Reduction | Utility Boiler - Coal/Tangential (Over 700 MW) | 10100101 | External Combustion | Electric Generation: Boilers | Anthracite Coal | Anthracite Coal, Pulverized: Boiler
CoST CMDB | NSCR_UBCT5 | Selective Catalytic Reduction | Utility Boiler - Coal/Tangential (Over 700 MW) | 10100102 | External Combustion | Electric Generation: Boilers | Anthracite Coal | Boiler, Traveling Grate (Overfeed) Stoker
CoST CMDB | NSCR_UBCT5 | Selective Catalytic Reduction | Utility Boiler - Coal/Tangential (Over 700 MW) | 10100201 | External Combustion | Electric Generation: Boilers | Bituminous/Subbituminous Coal | Bituminous Coal, Pulverized: Boiler, Wet Bottom
CoST CMDB | NSCR_UBCT5 | Selective Catalytic Reduction | Utility Boiler - Coal/Tangential (Over 700 MW) | 10100202 | External Combustion | Electric Generation: Boilers | Bituminous/Subbituminous Coal | Bituminous Coal, Pulverized: Boiler, Dry Bottom
CoST CMDB | NSCR_UBCT5 | Selective Catalytic Reduction | Utility Boiler - Coal/Tangential (Over 700 MW) | 10100203 | External Combustion | Electric Generation: Boilers | Bituminous/Subbituminous Coal | Bituminous Coal: Boiler, Cyclone Furnace
CoST CMDB | NSCR_UBCT5 | Selective Catalytic Reduction | Utility Boiler - Coal/Tangential (Over 700 MW) | 10100204 | External Combustion | Electric Generation: Boilers | Bituminous/Subbituminous Coal | Bituminous Coal: Boiler, Spreader Stoker
CoST CMDB | NSCR_UBCT5 | Selective Catalytic Reduction | Utility Boiler - Coal/Tangential (Over 700 MW) | 10100205 | External Combustion | Electric Generation: Boilers | Bituminous/Subbituminous Coal | Bituminous Coal: Boiler, Traveling Grate (Overfeed) Stoker
CoST CMDB | NSCR_UBCT5 | Selective Catalytic Reduction | Utility Boiler - Coal/Tangential (Over 700 MW) | 10100211 | External Combustion | Electric Generation: Boilers | Bituminous/Subbituminous Coal | Bituminous Coal: Boiler, Wet Bottom Tangential-fired
CoST CMDB | NSCR_UBCT5 | Selective Catalytic Reduction | Utility Boiler - Coal/Tangential (Over 700 MW) | 10100212 | External Combustion | Electric Generation: Boilers | Bituminous/Subbituminous Coal | Bituminous Coal, Pulverized: Boiler, Dry Bottom Tangential-fired
CoST CMDB | NSCR_UBCT5 | Selective Catalytic Reduction | Utility Boiler - Coal/Tangential (Over 700 MW) | 10100215 | External Combustion | Electric Generation: Boilers | Bituminous/Subbituminous Coal | Bituminous Coal: Cell Burner
CoST CMDB | NSCR_UBCT5 | Selective Catalytic Reduction | Utility Boiler - Coal/Tangential (Over 700 MW) | 10100217 | External Combustion | Electric Generation: Boilers | Bituminous/Subbituminous Coal | Bituminous Coal: Boiler, Atmospheric Fluidized Bed Combustion: Bubbling Bed
CoST CMDB | NSCR_UBCT5 | Selective Catalytic Reduction | Utility Boiler - Coal/Tangential (Over 700 MW) | 10100218 | External Combustion | Electric Generation: Boilers | Bituminous/Subbituminous Coal | Bituminous Coal: Boiler, Atmospheric Fluidized Bed Combustion: Circulating Bed
CoST CMDB | NSCR_UBCT5 | Selective Catalytic Reduction | Utility Boiler - Coal/Tangential (Over 700 MW) | 10100221 | External Combustion | Electric Generation: Boilers | Bituminous/Subbituminous Coal | Subbituminous Coal, Pulverized: Boiler, Wet Bottom
CoST CMDB | NSCR_UBCT5 | Selective Catalytic Reduction | Utility Boiler - Coal/Tangential (Over 700 MW) | 10100222 | External Combustion | Electric Generation: Boilers | Bituminous/Subbituminous Coal | Subbituminous Coal, Pulverized: Boiler, Dry Bottom
CoST CMDB | NSCR_UBCT5 | Selective Catalytic Reduction | Utility Boiler - Coal/Tangential (Over 700 MW) | 10100223 | External Combustion | Electric Generation: Boilers | Bituminous/Subbituminous Coal | Subbituminous Coal: Cyclone Furnace
CoST CMDB | NSCR_UBCT5 | Selective Catalytic Reduction | Utility Boiler - Coal/Tangential (Over 700 MW) | 10100224 | External Combustion | Electric Generation: Boilers | Bituminous/Subbituminous Coal | Subbituminous Coal: Boiler, Spreader Stoker
CoST CMDB | NSCR_UBCT5 | Selective Catalytic Reduction | Utility Boiler - Coal/Tangential (Over 700 MW) | 10100225 | External Combustion | Electric Generation: Boilers | Bituminous/Subbituminous Coal | Subbituminous Coal: Boiler, Traveling Grate (Overfeed) Stoker
CoST CMDB | NSCR_UBCT5 | Selective Catalytic Reduction | Utility Boiler - Coal/Tangential (Over 700 MW) | 10100226 | External Combustion | Electric Generation: Boilers | Bituminous/Subbituminous Coal | Subbituminous Coal, Pulverized: Boiler, Dry Bottom Tangential-fired
CoST CMDB | NSCR_UBCT5 | Selective Catalytic Reduction | Utility Boiler - Coal/Tangential (Over 700 MW) | 10100235 | External Combustion | Electric Generation: Boilers | Bituminous/Subbituminous Coal | Subbituminous Coal: Cell Burner
CoST CMDB | NSCR_UBCT5 | Selective Catalytic Reduction | Utility Boiler - Coal/Tangential (Over 700 MW) | 10100237 | External Combustion | Electric Generation: Boilers | Bituminous/Subbituminous Coal | Subbituminous Coal: Boiler, Atmospheric Fluidized Bed Combustion: Bubbling Bed
CoST CMDB | NSCR_UBCT5 | Selective Catalytic Reduction | Utility Boiler - Coal/Tangential (Over 700 MW) | 10100238 | External Combustion | Electric Generation: Boilers | Bituminous/Subbituminous Coal | Subbituminous Coal: Boiler, Atmospheric Fluidized Bed Combustion: Circulating Bed
CoST CMDB | NSCR_UBCT5 | Selective Catalytic Reduction | Utility Boiler - Coal/Tangential (Over 700 MW) | 10100300 | External Combustion | Electric Generation: Boilers | Lignite | Pulverized Lignite: Boiler, Wet Bottom
CoST CMDB | NSCR_UBCT5 | Selective Catalytic Reduction | Utility Boiler - Coal/Tangential (Over 700 MW) | 10100301 | External Combustion | Electric Generation: Boilers | Lignite | Pulverized Lignite: Boiler, Dry Bottom Wall-fired
CoST CMDB | NSCR_UBCT5 | Selective Catalytic Reduction | Utility Boiler - Coal/Tangential (Over 700 MW) | 10100302 | External Combustion | Electric Generation: Boilers | Lignite | Pulverized Lignite: Boiler, Dry Bottom Tangential-fired
CoST CMDB | NSCR_UBCT5 | Selective Catalytic Reduction | Utility Boiler - Coal/Tangential (Over 700 MW) | 10100303 | External Combustion | Electric Generation: Boilers | Lignite | Cyclone Furnace
CoST CMDB | NSCR_UBCT5 | Selective Catalytic Reduction | Utility Boiler - Coal/Tangential (Over 700 MW) | 10100304 | External Combustion | Electric Generation: Boilers | Lignite | Boiler, Traveling Grate (Overfeed) Stoker
CoST CMDB | NSCR_UBCT5 | Selective Catalytic Reduction | Utility Boiler - Coal/Tangential (Over 700 MW) | 10100306 | External Combustion | Electric Generation: Boilers | Lignite | Boiler, Spreader Stoker
CoST CMDB | NSCR_UBCT5 | Selective Catalytic Reduction | Utility Boiler - Coal/Tangential (Over 700 MW) | 10100316 | External Combustion | Electric Generation: Boilers | Lignite | Boiler, Atmospheric Fluidized Bed (See 101003-17 & -18)
CoST CMDB | NSCR_UBCT5 | Selective Catalytic Reduction | Utility Boiler - Coal/Tangential (Over 700 MW) | 10100317 | External Combustion | Electric Generation: Boilers | Lignite | Boiler, Atmospheric Fluidized Bed Combustion: Bubbling Bed
CoST CMDB | NSCR_UBCT5 | Selective Catalytic Reduction | Utility Boiler - Coal/Tangential (Over 700 MW) | 10100318 | External Combustion | Electric Generation: Boilers | Lignite | Boiler, Atmospheric Fluidized Bed Combustion: Circulating Bed
CoST CMDB | NSCR_UBOT | Selective Catalytic Reduction | Utility Boiler - Oil-Gas/Tangential | 10100401 | External Combustion | Electric Generation: Boilers | Residual Oil | Residual Oil - Grade 6: Boiler, Normal Firing
CoST CMDB | NSCR_UBOT | Selective Catalytic Reduction | Utility Boiler - Oil-Gas/Tangential | 10100404 | External Combustion | Electric Generation: Boilers | Residual Oil | Residual Oil - Grade 6: Boiler, Tangential-fired
CoST CMDB | NSCR_UBOT | Selective Catalytic Reduction | Utility Boiler - Oil-Gas/Tangential | 10100405 | External Combustion | Electric Generation: Boilers | Residual Oil | Grade 5 Oil: Normal Firing
CoST CMDB | NSCR_UBOT | Selective Catalytic Reduction | Utility Boiler - Oil-Gas/Tangential | 10100406 | External Combustion | Electric Generation: Boilers | Residual Oil | Grade 5 Oil: Tangential Firing
CoST CMDB | NSCR_UBOT | Selective Catalytic Reduction | Utility Boiler - Oil-Gas/Tangential | 10100501 | External Combustion | Electric Generation: Boilers | Distillate Oil | Distillate Oil - Grades 1 and 2: Boiler
CoST CMDB | NSCR_UBOT | Selective Catalytic Reduction | Utility Boiler - Oil-Gas/Tangential | 10100504 | External Combustion | Electric Generation: Boilers | Distillate Oil | Distillate Oil - Grade 4: Boiler, Normal Firing
CoST CMDB | NSCR_UBOT | Selective Catalytic Reduction | Utility Boiler - Oil-Gas/Tangential | 10100505 | External Combustion | Electric Generation: Boilers | Distillate Oil | Distillate Oil - Grade 4: Boiler, Tangential-fired
CoST CMDB | NSCR_UBOT | Selective Catalytic Reduction | Utility Boiler - Oil-Gas/Tangential | 10100601 | External Combustion | Electric Generation: Boilers | Natural Gas | Boiler, >= 100 Million BTU/hr
CoST CMDB | NSCR_UBOT | Selective Catalytic Reduction | Utility Boiler - Oil-Gas/Tangential | 10100602 | External Combustion | Electric Generation: Boilers | Natural Gas | Boiler < 100 Million BTU, except tangential
CoST CMDB | NSCR_UBOT | Selective Catalytic Reduction | Utility Boiler - Oil-Gas/Tangential | 10100604 | External Combustion | Electric Generation: Boilers | Natural Gas | Boiler, Tangential-fired
CoST CMDB | NSCR_UBOT | Selective Catalytic Reduction | Utility Boiler - Oil-Gas/Tangential | 10102101 | External Combustion | Electric Generation: Boilers | Other Oil | All
CoST CMDB | NSCR_UBOW | Selective Catalytic Reduction | Utility Boiler - Oil-Gas/Wall | 10100401 | External Combustion | Electric Generation: Boilers | Residual Oil | Residual Oil - Grade 6: Boiler, Normal Firing
CoST CMDB | NSCR_UBOW | Selective Catalytic Reduction | Utility Boiler - Oil-Gas/Wall | 10100404 | External Combustion | Electric Generation: Boilers | Residual Oil | Residual Oil - Grade 6: Boiler, Tangential-fired
CoST CMDB | NSCR_UBOW | Selective Catalytic Reduction | Utility Boiler - Oil-Gas/Wall | 10100405 | External Combustion | Electric Generation: Boilers | Residual Oil | Grade 5 Oil: Normal Firing
CoST CMDB | NSCR_UBOW | Selective Catalytic Reduction | Utility Boiler - Oil-Gas/Wall | 10100406 | External Combustion | Electric Generation: Boilers | Residual Oil | Grade 5 Oil: Tangential Firing
CoST CMDB | NSCR_UBOW | Selective Catalytic Reduction | Utility Boiler - Oil-Gas/Wall | 10100501 | External Combustion | Electric Generation: Boilers | Distillate Oil | Distillate Oil - Grades 1 and 2: Boiler
CoST CMDB | NSCR_UBOW | Selective Catalytic Reduction | Utility Boiler - Oil-Gas/Wall | 10100504 | External Combustion | Electric Generation: Boilers | Distillate Oil | Distillate Oil - Grade 4: Boiler, Normal Firing
CoST CMDB | NSCR_UBOW | Selective Catalytic Reduction | Utility Boiler - Oil-Gas/Wall | 10100505 | External Combustion | Electric Generation: Boilers | Distillate Oil | Distillate Oil - Grade 4: Boiler, Tangential-fired
CoST CMDB | NSCR_UBOW | Selective Catalytic Reduction | Utility Boiler - Oil-Gas/Wall | 10100601 | External Combustion | Electric Generation: Boilers | Natural Gas | Boiler, >= 100 Million BTU/hr
CoST CMDB | NSCR_UBOW | Selective Catalytic Reduction | Utility Boiler - Oil-Gas/Wall | 10100602 | External Combustion | Electric Generation: Boilers | Natural Gas | Boiler < 100 Million BTU, except tangential
CoST CMDB | NSCR_UBOW | Selective Catalytic Reduction | Utility Boiler - Oil-Gas/Wall | 10100604 | External Combustion | Electric Generation: Boilers | Natural Gas | Boiler, Tangential-fired
CoST CMDB | NSCR_UBOW | Selective Catalytic Reduction | Utility Boiler - Oil-Gas/Wall | 10102101 | External Combustion | Electric Generation: Boilers | Other Oil | All
CoST CMDB | NSCRWGTNG | Selective Catalytic Reduction and Water Injection | Gas Turbines - Natural Gas | 20100201 | Internal Combustion Engines | Electric Generation | Natural Gas | Turbine
CoST CMDB | NSCRWGTNG | Selective Catalytic Reduction and Water Injection | Gas Turbines - Natural Gas | 20200201 | Internal Combustion Engines | Industrial | Natural Gas | Turbine
CoST CMDB | NSCRWGTNG | Selective Catalytic Reduction and Water Injection | Gas Turbines - Natural Gas | 20200203 | Internal Combustion Engines | Industrial | Natural Gas | Turbine: Cogeneration
CoST CMDB | NSCRWGTNG | Selective Catalytic Reduction and Water Injection | Gas Turbines - Natural Gas | 20200209 | Internal Combustion Engines | Industrial | Natural Gas | Turbine: Exhaust
CoST CMDB | NSCRWGTNG | Selective Catalytic Reduction and Water Injection | Gas Turbines - Natural Gas | 20200701 | Internal Combustion Engines | Industrial | Process Gas | Turbine
CoST CMDB | NSCRWGTNG | Selective Catalytic Reduction and Water Injection | Gas Turbines - Natural Gas | 20200705 | Internal Combustion Engines | Industrial | Process Gas | Refinery Gas: Turbine
CoST CMDB | NSCRWGTNG | Selective Catalytic Reduction and Water Injection | Gas Turbines - Natural Gas | 20200714 | Internal Combustion Engines | Industrial | Process Gas | Turbine: Exhaust
CoST CMDB | NSCRWGTNG | Selective Catalytic Reduction and Water Injection | Gas Turbines - Natural Gas | 20300202 | Internal Combustion Engines | Commercial/Institutional | Natural Gas | Turbine
CoST CMDB | NSCRWGTNG | Selective Catalytic Reduction and Water Injection | Gas Turbines - Natural Gas | 20300203 | Internal Combustion Engines | Commercial/Institutional | Natural Gas | Turbine: Cogeneration
CoST CMDB | NSCRWGTNG | Selective Catalytic Reduction and Water Injection | Gas Turbines - Natural Gas | 20300209 | Internal Combustion Engines | Commercial/Institutional | Natural Gas | Turbine: Exhaust
CoST CMDB | NSCRWGTNG | Selective Catalytic Reduction and Water Injection | Gas Turbines - Natural Gas | 20300701 | Internal Combustion Engines | Commercial/Institutional | Digester Gas | Turbine
CoST CMDB | NSCRWGTNG | Selective Catalytic Reduction and Water Injection | Gas Turbines - Natural Gas | 20300709 | Internal Combustion Engines | Commercial/Institutional | Digester Gas | Turbine: Exhaust
CoST CMDB | NSCRWGTNG | Selective Catalytic Reduction and Water Injection | Gas Turbines - Natural Gas | 20300801 | Internal Combustion Engines | Commercial/Institutional | Landfill Gas | Turbine
CoST CMDB | NSCRWGTNG | Selective Catalytic Reduction and Water Injection | Gas Turbines - Natural Gas | 20300809 | Internal Combustion Engines | Commercial/Institutional | Landfill Gas | Turbine: Exhaust
CoST CMDB | NSCRWGTNG | Selective Catalytic Reduction and Water Injection | Gas Turbines - Natural Gas | 20400301 | Internal Combustion Engines | Engine Testing | Turbine | Natural Gas
CoST CMDB | NSCRWGTNG | Selective Catalytic Reduction and Water Injection | Gas Turbines - Natural Gas | 20400304 | Internal Combustion Engines | Engine Testing | Turbine | Landfill Gas
CoST CMDB | NSCRWGTNG | Selective Catalytic Reduction and Water Injection | Gas Turbines - Natural Gas | 50100420 | Waste Disposal | Solid Waste Disposal - Government | Municipal Solid Waste Landfill | Landfill Gas (LFG) Energy Recovery: Turbine
CoST CMDB | NSNCNCMDY | Selective Non-Catalytic Reduction - Ammonia | Cement Manufacturing - Dry | 30500606 | Industrial Processes | Mineral Products | Cement Manufacturing (Dry Process) | Kiln
CoST CMDB | NSNCNCMDY | Selective Non-Catalytic Reduction - Ammonia | Cement Manufacturing - Dry | 39000602 | Industrial Processes | In-process Fuel Use | Natural Gas | Cement Kiln/Dryer
CoST CMDB | NSNCRBCCK | Selective Non-Catalytic Reduction | In-Process; Bituminous Coal; Cement Kiln | 39000201 | Industrial Processes | In-process Fuel Use | Bituminous Coal | Cement Kiln/Dryer
CoST CMDB | NSNCRBCCK | Selective Non-Catalytic Reduction | In-Process; Bituminous Coal; Cement Kiln | 39000288 | Industrial Processes | In-process Fuel Use | Bituminous Coal | General (Subbituminous)
CoST CMDB | NSNCRBCGN | Selective Non-Catalytic Reduction | In-Process Fuel Use;Bituminous Coal; Gen | 39000288 | Industrial Processes | In-process Fuel Use | Bituminous Coal | General (Subbituminous)
CoST CMDB | NSNCRBCGN | Selective Non-Catalytic Reduction | In-Process Fuel Use;Bituminous Coal; Gen | 39000289 | Industrial Processes | In-process Fuel Use | Bituminous Coal | General (Bituminous)
CoST CMDB | NSNCRBCLK | Selective Non-Catalytic Reduction | In-Process; Bituminous Coal; Lime Kiln | 39000203 | Industrial Processes | In-process Fuel Use | Bituminous Coal | Lime Kiln (Bituminous)
CoST CMDB | NSNCRBCLK | Selective Non-Catalytic Reduction | In-Process; Bituminous Coal; Lime Kiln | 39000288 | Industrial Processes | In-process Fuel Use | Bituminous Coal | General (Subbituminous)
CoST CMDB | NSNCRCIIN | Selective Non-Catalytic Reduction | Comm./Inst. Incinerators | 50200101 | Waste Disposal | Solid Waste Disposal - Commercial/Institutional | Incineration | Multiple Chamber
CoST CMDB | NSNCRCIIN | Selective Non-Catalytic Reduction | Comm./Inst. Incinerators | 50200102 | Waste Disposal | Solid Waste Disposal - Commercial/Institutional | Incineration | Single Chamber
CoST CMDB | NSNCRCIIN | Selective Non-Catalytic Reduction | Comm./Inst. Incinerators | 50200103 | Waste Disposal | Solid Waste Disposal - Commercial/Institutional | Incineration | Controlled Air
CoST CMDB | NSNCRCIIN | Selective Non-Catalytic Reduction | Comm./Inst. Incinerators | 50200104 | Waste Disposal | Solid Waste Disposal - Commercial/Institutional | Incineration | Conical Design (Tee Pee) Municipal Refuse
CoST CMDB | NSNCRCIIN | Selective Non-Catalytic Reduction | Comm./Inst. Incinerators | 50200105 | Waste Disposal | Solid Waste Disposal - Commercial/Institutional | Incineration | Conical Design (Tee Pee) Wood Refuse
CoST CMDB | NSNCRCIIN | Selective Non-Catalytic Reduction | Comm./Inst. Incinerators | 50200501 | Waste Disposal | Solid Waste Disposal - Commercial/Institutional | Incineration: Special Purpose | Med Waste Controlled Air Incin-aka Starved air, 2-stg, or Modular comb
CoST CMDB | NSNCRCIIN | Selective Non-Catalytic Reduction | Comm./Inst. Incinerators | 50200502 | Waste Disposal | Solid Waste Disposal - Commercial/Institutional | Incineration: Special Purpose | Med Waste Excess Air Incin - aka Batch, Multiple Chamber, or Retort
CoST CMDB | NSNCRCIIN | Selective Non-Catalytic Reduction | Comm./Inst. Incinerators | 50200503 | Waste Disposal | Solid Waste Disposal - Commercial/Institutional | Incineration: Special Purpose | Medical Waste Rotary Kiln Incinerator
CoST CMDB | NSNCRCIIN | Selective Non-Catalytic Reduction | Comm./Inst. Incinerators | 50200504 | Waste Disposal | Solid Waste Disposal - Commercial/Institutional | Incineration: Special Purpose | Medical Waste Incinerator, unspecified type (use 502005-01, -02, -03)
CoST CMDB | NSNCRCIIN | Selective Non-Catalytic Reduction | Comm./Inst. Incinerators | 50200506 | Waste Disposal | Solid Waste Disposal - Commercial/Institutional | Incineration: Special Purpose | Sludge
CoST CMDB | NSNCRCIIN | Selective Non-Catalytic Reduction | Comm./Inst. Incinerators | 50200507 | Waste Disposal | Solid Waste Disposal - Commercial/Institutional | Incineration: Special Purpose | VOC Contaminated Soil
CoST CMDB | NSNCRCIIN | Selective Non-Catalytic Reduction | Comm./Inst. Incinerators | 50200515 | Waste Disposal | Solid Waste Disposal - Commercial/Institutional | Incineration: Special Purpose | Sewage Sludge Incinerator: Multiple Hearth
CoST CMDB | NSNCRCIIN | Selective Non-Catalytic Reduction | Comm./Inst. Incinerators | 50200516 | Waste Disposal | Solid Waste Disposal - Commercial/Institutional | Incineration: Special Purpose | Sewage Sludge Incinerator: Fluidized Bed
CoST CMDB | NSNCRCIIN | Selective Non-Catalytic Reduction | Comm./Inst. Incinerators | 50200517 | Waste Disposal | Solid Waste Disposal - Commercial/Institutional | Incineration: Special Purpose | Sewage Sludge Incinerator: Electric Infrared
CoST CMDB | NSNCRCIIN | Selective Non-Catalytic Reduction | Comm./Inst. Incinerators | 50200518 | Waste Disposal | Solid Waste Disposal - Commercial/Institutional | Incineration: Special Purpose | Sewage Sludge Incinerator: Single Hearth Cyclone
CoST CMDB | NSNCRCIIN | Selective Non-Catalytic Reduction | Comm./Inst. Incinerators | 50200519 | Waste Disposal | Solid Waste Disposal - Commercial/Institutional | Incineration: Special Purpose | Sewage Sludge Incinerator: Rotary Kiln
CoST CMDB | NSNCRCIIN | Selective Non-Catalytic Reduction | Comm./Inst. Incinerators | 50200520 | Waste Disposal | Solid Waste Disposal - Commercial/Institutional | Incineration: Special Purpose | Sewage Sludge Incinerator: High Pressure, Wet Oxidation
CoST CMDB | NSNCRCMDY | Selective Non-Catalytic Reduction | Cement Manufacturing - Dry | 30500606 | Industrial Processes | Mineral Products | Cement Manufacturing (Dry Process) | Kiln
CoST CMDB | NSNCRCMDY | Selective Non-Catalytic Reduction | Cement Manufacturing - Dry | 30500622 | Industrial Processes | Mineral Products | Cement Manufacturing (Dry Process) | Preheater Kiln
CoST CMDB | NSNCRCMDY | Selective Non-Catalytic Reduction | Cement Manufacturing - Dry | 30500623 | Industrial Processes | Mineral Products | Cement Manufacturing (Dry Process) | Preheater/Precalciner Kiln
CoST CMDB | NSNCRCMDY | Selective Non-Catalytic Reduction | Cement Manufacturing - Dry | 39000201 | Industrial Processes | In-process Fuel Use | Bituminous Coal | Cement Kiln/Dryer
CoST CMDB | NSNCRCMDY | Selective Non-Catalytic Reduction | Cement Manufacturing - Dry | 39000602 | Industrial Processes | In-process Fuel Use | Natural Gas | Cement Kiln/Dryer
CoST CMDB | NSNCRCMOU | Selective Non-Catalytic Reduction | By-Product Coke Mfg; Oven Underfiring | 30300306 | Industrial Processes | Primary Metal Production | By-product Coke Manufacturing | Oven Underfiring
CoST CMDB | NSNCRCMWT | Selective Non-Catalytic Reduction | Cement Manufacturing - Wet | 30500706 | Industrial Processes | Mineral Products | Cement Manufacturing (Wet Process) | Kiln
CoST CMDB | NSNCRECBAN | Selective Non-Catalytic Reduction | External Combustion Boilers, Elec Gen, Anth Coal | 10100101 | External Combustion | Electric Generation: Boilers | Anthracite Coal | Anthracite Coal, Pulverized: Boiler
CoST CMDB | NSNCRECBDO | Selective Non-Catalytic Reduction | External Combustion Boilers, Elec Gen, Dis Oil | 10100501 | External Combustion | Electric Generation: Boilers | Distillate Oil | Distillate Oil - Grades 1 and 2: Boiler
CoST CMDB | NSNCRECBR | Selective Non-Catalytic Reduction | External Combustion Boilers, Elec Gen, Res Oil (1) | 10100401 | External Combustion | Electric Generation: Boilers | Residual Oil | Residual Oil - Grade 6: Boiler, Normal Firing
CoST CMDB | NSNCRECBR | Selective Non-Catalytic Reduction | External Combustion Boilers, Elec Gen, Res Oil (1) | 10100404 | External Combustion | Electric Generation: Boilers | Residual Oil | Residual Oil - Grade 6: Boiler, Tangential-fired
CoST CMDB | NSNCRECBSB | Selective Non-Catalytic Reduction | External Combustion Boilers, Elec Gen, Sub/Bit Coal (3) | 10100202 | External Combustion | Electric Generation: Boilers | Bituminous/Subbituminous Coal | Bituminous Coal, Pulverized: Boiler, Dry Bottom
CoST CMDB | NSNCRECBSB | Selective Non-Catalytic Reduction | External Combustion Boilers, Elec Gen, Sub/Bit Coal (3) | 10100204 | External Combustion | Electric Generation: Boilers | Bituminous/Subbituminous Coal | Bituminous Coal: Boiler, Spreader Stoker
CoST CMDB | NSNCRECBSB | Selective Non-Catalytic Reduction | External Combustion Boilers, Elec Gen, Sub/Bit Coal (3) | 10100212 | External Combustion | Electric Generation: Boilers | Bituminous/Subbituminous Coal | Bituminous Coal, Pulverized: Boiler, Dry Bottom Tangential-fired
CoST CMDB | NSNCRECBSW | Selective Non-Catalytic Reduction | External Combustion Boilers, Elec Gen, Solid Waste | 10101202 | External Combustion | Electric Generation: Boilers | Solid Waste | Refuse Derived Fuel
CoST CMDB | NSNCRFRNG | Selective Non-Catalytic Reduction | Ammonia - NG-Fired Reformers | 30100306 | Industrial Processes | Chemical Manufacturing | Ammonia Production | Primary Reformer: Natural Gas Fired
CoST CMDB | NSNCRIIMWC | Selective Non-Catalytic Reduction | Industrial Incinerators, Municipal Waste Combustors | 30190011 | Industrial Processes | Chemical Manufacturing | Fuel Fired Equipment | Incinerator: Distillate Oil (No. 2)
CoST CMDB | NSNCRIIMWC | Selective Non-Catalytic Reduction | Industrial Incinerators, Municipal Waste Combustors | 30190012 | Industrial Processes | Chemical Manufacturing | Fuel Fired Equipment | Incinerator: Residual Oil
CoST CMDB | NSNCRIIMWC | Selective Non-Catalytic Reduction | Industrial Incinerators, Municipal Waste Combustors | 30190013 | Industrial Processes | Chemical Manufacturing | Fuel Fired Equipment | Incinerator: Natural Gas
CoST CMDB | NSNCRIIMWC | Selective Non-Catalytic Reduction | Industrial Incinerators, Municipal Waste Combustors | 30190014 | Industrial Processes | Chemical Manufacturing | Fuel Fired Equipment | Incinerator: Process Gas
CoST CMDB | NSNCRIIMWC | Selective Non-Catalytic Reduction | Industrial Incinerators, Municipal Waste Combustors | 30490013 | Industrial Processes | Secondary Metal Production | Fuel Fired Equipment | Natural Gas: Incinerators
CoST CMDB | NSNCRIIMWC | Selective Non-Catalytic Reduction | Industrial Incinerators, Municipal Waste Combustors | 30590013 | Industrial Processes | Mineral Products | Fuel Fired Equipment | Natural Gas: Incinerators
CoST CMDB | NSNCRIIMWC | Selective Non-Catalytic Reduction | Industrial Incinerators, Municipal Waste Combustors | 30790011 | Industrial Processes | Pulp and Paper and Wood Products | Fuel Fired Equipment | Distillate Oil (No. 2): Incinerators
CoST CMDB | NSNCRIIMWC | Selective Non-Catalytic Reduction | Industrial Incinerators, Municipal Waste Combustors | 30790012 | Industrial Processes | Pulp and Paper and Wood Products | Fuel Fired Equipment | Residual Oil: Incinerators
CoST CMDB | NSNCRIIMWC | Selective Non-Catalytic Reduction | Industrial Incinerators, Municipal Waste Combustors | 30790013 | Industrial Processes | Pulp and Paper and Wood Products | Fuel Fired Equipment | Natural Gas: Incinerators
CoST CMDB | NSNCRIIMWC | Selective Non-Catalytic Reduction | Industrial Incinerators, Municipal Waste Combustors | 30790014 | Industrial Processes | Pulp and Paper and Wood Products | Fuel Fired Equipment | Process Gas: Incinerators
CoST CMDB | NSNCRIIMWC | Selective Non-Catalytic Reduction | Industrial Incinerators, Municipal Waste Combustors | 30790021 | Industrial Processes | Pulp and Paper and Wood Products | Fuel Fired Equipment | Distillate Oil (No. 2): Flares
CoST CMDB | NSNCRIIMWC | Selective Non-Catalytic Reduction | Industrial Incinerators, Municipal Waste Combustors | 30790022 | Industrial Processes | Pulp and Paper and Wood Products | Fuel Fired Equipment | Residual Oil: Flares
CoST CMDB | NSNCRIIMWC | Selective Non-Catalytic Reduction | Industrial Incinerators, Municipal Waste Combustors | 30790023 | Industrial Processes | Pulp and Paper and Wood Products | Fuel Fired Equipment | Natural Gas: Flares
CoST CMDB | NSNCRIIMWC | Selective Non-Catalytic Reduction | Industrial Incinerators, Municipal Waste Combustors | 30790024 | Industrial Processes | Pulp and Paper and Wood Products | Fuel Fired Equipment | Process Gas: Flares
CoST CMDB | NSNCRIIMWC | Selective Non-Catalytic Reduction | Industrial Incinerators, Municipal Waste Combustors | 30890001 | Industrial Processes | Rubber and Miscellaneous Plastics Products | Fuel Fired Equipment | Distillate Oil (No. 2): Process Heaters
CoST CMDB | NSNCRIIMWC | Selective Non-Catalytic Reduction | Industrial Incinerators, Municipal Waste Combustors | 30890002 | Industrial Processes | Rubber and Miscellaneous Plastics Products | Fuel Fired Equipment | Residual Oil: Process Heaters
CoST CMDB | NSNCRIIMWC | Selective Non-Catalytic Reduction | Industrial Incinerators, Municipal Waste Combustors | 30890004 | Industrial Processes | Rubber and Miscellaneous Plastics Products | Fuel Fired Equipment | Liquified Petroleum Gas (LPG): Process Heaters
CoST CMDB | NSNCRIIMWC | Selective Non-Catalytic Reduction | Industrial Incinerators, Municipal Waste Combustors | 30890011 | Industrial Processes | Rubber and Miscellaneous Plastics Products | Fuel Fired Equipment | Distillate Oil (No. 2): Incinerators
CoST CMDB | NSNCRIIMWC | Selective Non-Catalytic Reduction | Industrial Incinerators, Municipal Waste Combustors | 30890012 | Industrial Processes | Rubber and Miscellaneous Plastics Products | Fuel Fired Equipment | Residual Oil: Incinerators
CoST CMDB | NSNCRIIMWC | Selective Non-Catalytic Reduction | Industrial Incinerators, Municipal Waste Combustors | 30890013 | Industrial Processes | Rubber and Miscellaneous Plastics Products | Fuel Fired Equipment | Natural Gas: Incinerators
CoST CMDB | NSNCRIIMWC | Selective Non-Catalytic Reduction | Industrial Incinerators, Municipal Waste Combustors | 30890021 | Industrial Processes | Rubber and Miscellaneous Plastics Products | Fuel Fired Equipment | Distillate Oil (No. 2): Flares
CoST CMDB | NSNCRIIMWC | Selective Non-Catalytic Reduction | Industrial Incinerators, Municipal Waste Combustors | 30890022 | Industrial Processes | Rubber and Miscellaneous Plastics Products | Fuel Fired Equipment | Residual Oil: Flares
CoST CMDB | NSNCRIIMWC | Selective Non-Catalytic Reduction | Industrial Incinerators, Municipal Waste Combustors | 30890023 | Industrial Processes | Rubber and Miscellaneous Plastics Products | Fuel Fired Equipment | Natural Gas: Flares
CoST CMDB | NSNCRIIMWC | Selective Non-Catalytic Reduction | Industrial Incinerators, Municipal Waste Combustors | 39990011 | Industrial Processes | Miscellaneous Manufacturing Industries | Miscellaneous Manufacturing Industries | Distillate Oil (No. 2): Incinerators
CoST CMDB | NSNCRIIMWC | Selective Non-Catalytic Reduction | Industrial Incinerators, Municipal Waste Combustors | 39990012 | Industrial Processes | Miscellaneous Manufacturing Industries | Miscellaneous Manufacturing Industries | Residual Oil: Incinerators
CoST CMDB | NSNCRIIMWC | Selective Non-Catalytic Reduction | Industrial Incinerators, Municipal Waste Combustors | 39990013 | Industrial Processes | Miscellaneous Manufacturing Industries | Miscellaneous Manufacturing Industries | Natural Gas: Incinerators
CoST CMDB | NSNCRIIMWC | Selective Non-Catalytic Reduction | Industrial Incinerators, Municipal Waste Combustors | 39990014 | Industrial Processes | Miscellaneous Manufacturing Industries | Miscellaneous Manufacturing Industries | Process Gas: Incinerators
CoST CMDB | NSNCRIIMWC | Selective Non-Catalytic Reduction | Industrial Incinerators, Municipal Waste Combustors | 39990021 | Industrial Processes | Miscellaneous Manufacturing Industries | Miscellaneous Manufacturing Industries | Distillate Oil (No. 2): Flares
CoST CMDB | NSNCRIIMWC | Selective Non-Catalytic Reduction | Industrial Incinerators, Municipal Waste Combustors | 39990022 | Industrial Processes | Miscellaneous Manufacturing Industries | Miscellaneous Manufacturing Industries | Residual Oil: Flares
CoST CMDB | NSNCRIIMWC | Selective Non-Catalytic Reduction | Industrial Incinerators, Municipal Waste Combustors | 39990023 | Industrial Processes | Miscellaneous Manufacturing Industries | Miscellaneous Manufacturing Industries | Natural Gas: Flares
CoST CMDB | NSNCRIIMWC | Selective Non-Catalytic Reduction | Industrial Incinerators, Municipal Waste Combustors | 39990024 | Industrial Processes | Miscellaneous Manufacturing Industries | Miscellaneous Manufacturing Industries | Process Gas: Flares
CoST CMDB | NSNCRIIMWC | Selective Non-Catalytic Reduction | Industrial Incinerators, Municipal Waste Combustors | 50300101 | Waste Disposal | Solid Waste Disposal - Industrial | Incineration | Multiple Chamber
CoST CMDB | NSNCRIIMWC | Selective Non-Catalytic Reduction | Industrial Incinerators, Municipal Waste Combustors | 50300102 | Waste Disposal | Solid Waste Disposal - Industrial | Incineration | Single Chamber
CoST CMDB | NSNCRIIMWC | Selective Non-Catalytic Reduction | Industrial Incinerators, Municipal Waste Combustors | 50300103 | Waste Disposal | Solid Waste Disposal - Industrial | Incineration | Controlled Air
CoST CMDB | NSNCRIIMWC | Selective Non-Catalytic Reduction | Industrial Incinerators, Municipal Waste Combustors | 50300104 | Waste Disposal | Solid Waste Disposal - Industrial | Incineration | Conical Design (Tee Pee): Municipal Refuse
CoST CMDB | NSNCRIIMWC | Selective Non-Catalytic Reduction | Industrial Incinerators, Municipal Waste Combustors | 50300105 | Waste Disposal | Solid Waste Disposal - Industrial | Incineration | Conical Design (Tee Pee): Wood Refuse
CoST CMDB | NSNCRIIMWC | Selective Non-Catalytic Reduction | Industrial Incinerators, Municipal Waste Combustors | 50300106 | Waste Disposal | Solid Waste Disposal - Industrial | Incineration | Air Curtain Combustor: Wood
CoST CMDB | NSNCRIIMWC | Selective Non-Catalytic Reduction | Industrial Incinerators, Municipal Waste Combustors | 50300107 | Waste Disposal | Solid Waste Disposal - Industrial | Incineration | Air Curtain Combustor: Tires
CoST CMDB | NSNCRIIMWC | Selective Non-Catalytic Reduction | Industrial Incinerators, Municipal Waste Combustors | 50300108 | Waste Disposal | Solid Waste Disposal - Industrial | Incineration | Incinerator: Auto Body Components
CoST CMDB | NSNCRIIMWC | Selective Non-Catalytic Reduction | Industrial Incinerators, Municipal Waste Combustors | 50300109 | Waste Disposal | Solid Waste Disposal - Industrial | Incineration | Air Curtain Combustor: Refuse
CoST CMDB | NSNCRIIMWC | Selective Non-Catalytic Reduction | Industrial Incinerators, Municipal Waste Combustors | 50300111 | Waste Disposal | Solid Waste Disposal - Industrial | Incineration | Mass Burn Refractory Wall Combustor
CoST CMDB | NSNCRIIMWC | Selective Non-Catalytic Reduction | Industrial Incinerators, Municipal Waste Combustors | 50300112 | Waste Disposal | Solid Waste Disposal - Industrial | Incineration | Mass Burn Waterwall Combustor
CoST CMDB | NSNCRIIMWC | Selective Non-Catalytic Reduction | Industrial Incinerators, Municipal Waste Combustors | 50300113 | Waste Disposal | Solid Waste Disposal - Industrial | Incineration | Mass Burn Rotary Waterwall Combustor
CoST CMDB | NSNCRIIMWC | Selective Non-Catalytic Reduction | Industrial Incinerators, Municipal Waste Combustors | 50300114 | Waste Disposal | Solid Waste Disposal - Industrial | Incineration | Modular Starved Air Combustor
CoST CMDB | NSNCRIIMWC | Selective Non-Catalytic Reduction | Industrial Incinerators, Municipal Waste Combustors | 50300115 | Waste Disposal | Solid Waste Disposal - Industrial | Incineration | Modular Excess Air Combustor
CoST CMDB | NSNCRIIMWC | Selective Non-Catalytic Reduction | Industrial Incinerators, Municipal Waste Combustors | 50300501 | Waste Disposal | Solid Waste Disposal - Industrial | Incineration | Hazardous Waste
CoST CMDB | NSNCRIIMWC | Selective Non-Catalytic Reduction | Industrial Incinerators, Municipal Waste Combustors | 50300502 | Waste Disposal | Solid Waste Disposal - Industrial | Incineration | Hazardous Waste Incinerators: Fluidized Bed
CoST CMDB | NSNCRIIMWC | Selective Non-Catalytic Reduction | Industrial Incinerators, Municipal Waste Combustors | 50300503 | Waste Disposal | Solid Waste Disposal - Industrial | Incineration | Hazardous Waste Incinerators: Liquid Injection
CoST CMDB | NSNCRIIMWC | Selective Non-Catalytic Reduction | Industrial Incinerators, Municipal Waste Combustors | 50300504 | Waste Disposal | Solid Waste Disposal - Industrial | Incineration | Hazardous Waste Incinerators: Rotary Kiln
CoST CMDB | NSNCRIIMWC | Selective Non-Catalytic Reduction | Industrial Incinerators, Municipal Waste Combustors | 50300505 | Waste Disposal | Solid Waste Disposal - Industrial | Incineration | Hazardous Waste Incinerators: Multiple Hearth
CoST CMDB | NSNCRIIMWC | Selective Non-Catalytic Reduction | Industrial Incinerators, Municipal Waste Combustors | 50300506 | Waste Disposal | Solid Waste Disposal - Industrial | Incineration | Sludge
CoST CMDB | NSNCRIIMWC | Selective Non-Catalytic Reduction | Industrial Incinerators, Municipal Waste Combustors | 50300515 | Waste Disposal | Solid Waste Disposal - Industrial | Incineration | Sewage Sludge Incinerator: Multiple Hearth
CoST CMDB | NSNCRIIMWC | Selective Non-Catalytic Reduction | Industrial Incinerators, Municipal Waste Combustors | 50300516 | Waste Disposal | Solid Waste Disposal - Industrial | Incineration | Sewage Sludge Incinerator: Fluidized Bed
CoST CMDB | NSNCRIIMWC | Selective Non-Catalytic Reduction | Industrial Incinerators, Municipal Waste Combustors | 50300517 | Waste Disposal | Solid Waste Disposal - Industrial | Incineration | Sewage Sludge Incinerator: Electric Infrared
CoST CMDB | NSNCRIIMWC | Selective Non-Catalytic Reduction | Industrial Incinerators, Municipal Waste Combustors | 50300518 | Waste Disposal | Solid Waste Disposal - Industrial | Incineration | Sewage Sludge Incinerator: Single Hearth Cyclone
CoST CMDB | NSNCRIIMWC | Selective Non-Catalytic Reduction | Industrial Incinerators, Municipal Waste Combustors | 50300519 | Waste Disposal | Solid Waste Disposal - Industrial | Incineration | Sewage Sludge Incinerator: Rotary Kiln
CoST CMDB | NSNCRIIMWC | Selective Non-Catalytic Reduction | Industrial Incinerators, Municipal Waste Combustors | 50300520 | Waste Disposal | Solid Waste Disposal - Industrial | Incineration | Sewage Sludge Incinerator: High Pressure, Wet Oxidation
CoST CMDB | NSNCRIIMWC | Selective Non-Catalytic Reduction | Industrial Incinerators, Municipal Waste Combustors | 50300599 | Waste Disposal | Solid Waste Disposal - Industrial | Incineration | Fuel Not Classified
CoST CMDB | NSNCRIIMWC | Selective Non-Catalytic Reduction | Industrial Incinerators, Municipal Waste Combustors | 50100101 | Waste Disposal | Solid Waste Disposal - Government | Municipal Waste Incineration | Modular Starved Air Combustor
CoST CMDB | NSNCRIIMWC | Selective Non-Catalytic Reduction | Industrial Incinerators, Municipal Waste Combustors | 50100102 | Waste Disposal | Solid Waste Disposal - Government | Municipal Waste Incineration | Mass Burn Combustor
CoST CMDB | NSNCRIIMWC | Selective Non-Catalytic Reduction | Industrial Incinerators, Municipal Waste Combustors | 50100103 | Waste Disposal | Solid Waste Disposal - Government | Municipal Waste Incineration | Combustor: Refuse Derived Fuel (RDF)
CoST CMDB | NSNCRMWIN | Selective Non-Catalytic Reduction | Medical Waste Incinerators | 50200501 | Waste Disposal | Solid Waste Disposal - Commercial/Institutional | Incineration: Special Purpose | Med Waste Controlled Air Incin-aka Starved air, 2-stg, or Modular comb
CoST CMDB | NSNCRMWIN | Selective Non-Catalytic Reduction | Medical Waste Incinerators | 50200502 | Waste Disposal | Solid Waste Disposal - Commercial/Institutional | Incineration: Special Purpose | Med Waste Excess Air Incin - aka Batch, Multiple Chamber, or Retort
CoST CMDB | NSNCRMWIN | Selective Non-Catalytic Reduction | Medical Waste Incinerators | 50200503 | Waste Disposal | Solid Waste Disposal - Commercial/Institutional | Incineration: Special Purpose | Medical Waste Rotary Kiln Incinerator
CoST CMDB | NSNCRMWIN | Selective Non-Catalytic Reduction | Medical Waste Incinerators | 50200504 | Waste Disposal | Solid Waste Disposal - Commercial/Institutional | Incineration: Special Purpose | Medical Waste Incinerator, unspecified type (use 502005-01, -02, -03)
CoST CMDB | NSNCRMWIN | Selective Non-Catalytic Reduction | Medical Waste Incinerators | 50200505 | Waste Disposal | Solid Waste Disposal - Commercial/Institutional | Incineration: Special Purpose | Medical Waste Incinerator, unspecified type, Infectious wastes only
CoST CMDB | NSNCRSHDO | Selective Non-Catalytic Reduction | Space Heaters - Distillate Oil | 10500105 | External Combustion | Space Heaters | Industrial | Distillate Oil
CoST CMDB | NSNCRSHDO | Selective Non-Catalytic Reduction | Space Heaters - Distillate Oil | 10500205 | External Combustion | Space Heaters | Commercial/Institutional | Distillate Oil
CoST CMDB | NSNCRSHNG | Selective Non-Catalytic Reduction | Space Heaters - Natural Gas | 10500106 | External Combustion | Space Heaters | Industrial | Natural Gas
CoST CMDB | NSNCRSHNG | Selective Non-Catalytic Reduction | Space Heaters - Natural Gas | 10500206 | External Combustion | Space Heaters | Commercial/Institutional | Natural Gas
CoST CMDB | NSNCRSWIN | Selective Non-Catalytic Reduction | Solid Waste Disp;Gov;Other Incin;Sludge | 50100506 | Waste Disposal | Solid Waste Disposal - Government | Other Incineration | Sludge
CoST CMDB | NSNCRSWIN | Selective Non-Catalytic Reduction | Solid Waste Disp;Gov;Other Incin;Sludge | 50100507 | Waste Disposal | Solid Waste Disposal - Government | Other Incineration | Conical Design (Tee Pee) Municipal Refuse
CoST CMDB | NSNCRSWIN | Selective Non-Catalytic Reduction | Solid Waste Disp;Gov;Other Incin;Sludge | 50100508 | Waste Disposal | Solid Waste Disposal - Government | Other Incineration | Conical Design (Tee Pee) Wood Refuse
CoST CMDB | NSNCRSWIN | Selective Non-Catalytic Reduction | Solid Waste Disp;Gov;Other Incin;Sludge | 50100510 | Waste Disposal | Solid Waste Disposal - Government | Other Incineration | Trench Burner: Wood
CoST CMDB | NSNCRSWIN | Selective Non-Catalytic Reduction | Solid Waste Disp;Gov;Other Incin;Sludge | 50100511 | Waste Disposal | Solid Waste Disposal - Government | Other Incineration | Trench Burner: Tires
CoST CMDB | NSNCRSWIN | Selective Non-Catalytic Reduction | Solid Waste Disp;Gov;Other Incin;Sludge | 50100512 | Waste Disposal | Solid Waste Disposal - Government | Other Incineration | Trench Burner: Refuse
CoST CMDB | NSNCRSWIN | Selective Non-Catalytic Reduction | Solid Waste Disp;Gov;Other Incin;Sludge | 50100515 | Waste Disposal | Solid Waste Disposal - Government | Other Incineration | Sludge: Multiple Hearth
CoST CMDB | NSNCRSWIN | Selective Non-Catalytic Reduction | Solid Waste Disp;Gov;Other Incin;Sludge | 50100516 | Waste Disposal | Solid Waste Disposal - Government | Other Incineration | Sludge: Fluidized Bed
CoST CMDB | NSNCRSWIN | Selective Non-Catalytic Reduction | Solid Waste Disp;Gov;Other Incin;Sludge | 50100517 | Waste Disposal | Solid Waste Disposal - Government | Other Incineration | Sludge: Electric Infrared
CoST CMDB | NSNCRSWIN | Selective Non-Catalytic Reduction | Solid Waste Disp;Gov;Other Incin;Sludge | 50100518 | Waste Disposal | Solid Waste Disposal - Government | Other Incineration | Sewage Sludge Incinerator: Single Hearth Cyclone
CoST CMDB | NSNCRSWIN | Selective Non-Catalytic Reduction | Solid Waste Disp;Gov;Other Incin;Sludge | 50100519 | Waste Disposal | Solid Waste Disposal - Government | Other Incineration | Sewage Sludge Incinerator: Rotary Kiln
CoST CMDB | NSNCRSWIN | Selective Non-Catalytic Reduction | Solid Waste Disp;Gov;Other Incin;Sludge | 50100520 | Waste Disposal | Solid Waste Disposal - Government | Other Incineration | Sewage Sludge Incinerator: High Pressure, Wet Oxidation
CoST CMDB | NSNCRUBCT1 | Selective Non-Catalytic Reduction | Utility Boiler - Coal/Tangential (25 to 99 MW) | 10100101 | External Combustion | Electric Generation: Boilers | Anthracite Coal | Anthracite Coal, Pulverized: Boiler
CoST CMDB | NSNCRUBCT1 | Selective Non-Catalytic Reduction | Utility Boiler - Coal/Tangential (25 to 99 MW) | 10100102 | External Combustion | Electric Generation: Boilers | Anthracite Coal | Boiler, Traveling Grate (Overfeed) Stoker
CoST CMDB | NSNCRUBCT1 | Selective Non-Catalytic Reduction | Utility Boiler - Coal/Tangential (25 to 99 MW) | 10100201 | External Combustion | Electric Generation: Boilers | Bituminous/Subbituminous Coal | Bituminous Coal, Pulverized: Boiler, Wet Bottom
CoST CMDB | NSNCRUBCT1 | Selective Non-Catalytic Reduction | Utility Boiler - Coal/Tangential (25 to 99 MW) | 10100202 | External Combustion | Electric Generation: Boilers | Bituminous/Subbituminous Coal | Bituminous Coal, Pulverized: Boiler, Dry Bottom
CoST CMDB | NSNCRUBCT1 | Selective Non-Catalytic Reduction | Utility Boiler - Coal/Tangential (25 to 99 MW) | 10100203 | External Combustion | Electric Generation: Boilers | Bituminous/Subbituminous Coal | Bituminous Coal: Boiler, Cyclone Furnace
CoST CMDB | NSNCRUBCT1 | Selective Non-Catalytic Reduction | Utility Boiler - Coal/Tangential (25 to 99 MW) | 10100204 | External Combustion | Electric Generation: Boilers | Bituminous/Subbituminous Coal | Bituminous Coal: Boiler, Spreader Stoker
CoST CMDB | NSNCRUBCT1 | Selective Non-Catalytic Reduction | Utility Boiler - Coal/Tangential (25 to 99 MW) | 10100205 | External Combustion | Electric Generation: Boilers | Bituminous/Subbituminous Coal | Bituminous Coal: Boiler, Traveling Grate (Overfeed) Stoker
CoST CMDB | NSNCRUBCT1 | Selective Non-Catalytic Reduction | Utility Boiler - Coal/Tangential (25 to 99 MW) | 10100211 | External Combustion | Electric Generation: Boilers | Bituminous/Subbituminous Coal | Bituminous Coal: Boiler, Wet Bottom Tangential-fired
CoST CMDB | NSNCRUBCT1 | Selective Non-Catalytic Reduction | Utility Boiler - Coal/Tangential (25 to 99 MW) | 10100212 | External Combustion | Electric Generation: Boilers | Bituminous/Subbituminous Coal | Bituminous Coal, Pulverized: Boiler, Dry Bottom Tangential-fired
CoST CMDB | NSNCRUBCT1 | Selective Non-Catalytic Reduction | Utility Boiler - Coal/Tangential (25 to 99 MW) | 10100215 | External Combustion | Electric Generation: Boilers | Bituminous/Subbituminous Coal | Bituminous Coal: Cell Burner
CoST CMDB | NSNCRUBCT1 | Selective Non-Catalytic Reduction | Utility Boiler - Coal/Tangential (25 to 99 MW) | 10100217 | External Combustion | Electric Generation: Boilers | Bituminous/Subbituminous Coal | Bituminous Coal: Boiler, Atmospheric Fluidized Bed Combustion: Bubbling Bed
CoST CMDB | NSNCRUBCT1 | Selective Non-Catalytic Reduction | Utility Boiler - Coal/Tangential (25 to 99 MW) | 10100218 | External Combustion | Electric Generation: Boilers | Bituminous/Subbituminous Coal | Bituminous Coal: Boiler, Atmospheric Fluidized Bed Combustion: Circulating Bed
CoST CMDB | NSNCRUBCT1 | Selective Non-Catalytic Reduction | Utility Boiler - Coal/Tangential (25 to 99 MW) | 10100221 | External Combustion | Electric Generation: Boilers | Bituminous/Subbituminous Coal | Subbituminous Coal, Pulverized: Boiler, Wet Bottom
CoST CMDB | NSNCRUBCT1 | Selective Non-Catalytic Reduction | Utility Boiler - Coal/Tangential (25 to 99 MW) | 10100222 | External Combustion | Electric Generation: Boilers | Bituminous/Subbituminous Coal | Subbituminous Coal, Pulverized: Boiler, Dry Bottom
CoST CMDB | NSNCRUBCT1 | Selective Non-Catalytic Reduction | Utility Boiler - Coal/Tangential (25 to 99 MW) | 10100223 | External Combustion | Electric Generation: Boilers | Bituminous/Subbituminous Coal | Subbituminous Coal: Cyclone Furnace
CoST CMDB | NSNCRUBCT1 | Selective Non-Catalytic Reduction | Utility Boiler - Coal/Tangential (25 to 99 MW) | 10100224 | External Combustion | Electric Generation: Boilers | Bituminous/Subbituminous Coal | Subbituminous Coal: Boiler, Spreader Stoker
CoST CMDB | NSNCRUBCT1 | Selective Non-Catalytic Reduction | Utility Boiler - Coal/Tangential (25 to 99 MW) | 10100225 | External Combustion | Electric Generation: Boilers | Bituminous/Subbituminous Coal | Subbituminous Coal: Boiler, Traveling Grate (Overfeed) Stoker
CoST CMDB | NSNCRUBCT1 | Selective Non-Catalytic Reduction | Utility Boiler - Coal/Tangential (25 to 99 MW) | 10100226 | External Combustion | Electric Generation: Boilers | Bituminous/Subbituminous Coal | Subbituminous Coal, Pulverized: Boiler, Dry Bottom Tangential-fired
CoST CMDB | NSNCRUBCT1 | Selective Non-Catalytic Reduction | Utility Boiler - Coal/Tangential (25 to 99 MW) | 10100235 | External Combustion | Electric Generation: Boilers | Bituminous/Subbituminous Coal | Subbituminous Coal: Cell Burner
CoST CMDB | NSNCRUBCT1 | Selective Non-Catalytic Reduction | Utility Boiler - Coal/Tangential (25 to 99 MW) | 10100237 | External Combustion | Electric Generation: Boilers | Bituminous/Subbituminous Coal | Subbituminous Coal: Boiler, Atmospheric Fluidized Bed Combustion: Bubbling Bed
CoST CMDB | NSNCRUBCT1 | Selective Non-Catalytic Reduction | Utility Boiler - Coal/Tangential (25 to 99 MW) | 10100238 | External Combustion | Electric Generation: Boilers | Bituminous/Subbituminous Coal | Subbituminous Coal: Boiler, Atmospheric Fluidized Bed Combustion: Circulating Bed
CoST CMDB | NSNCRUBCT1 | Selective Non-Catalytic Reduction | Utility Boiler - Coal/Tangential (25 to 99 MW) | 10100300 | External Combustion | Electric Generation: Boilers | Lignite | Pulverized Lignite: Boiler, Wet Bottom
CoST CMDB | NSNCRUBCT1 | Selective Non-Catalytic Reduction | Utility Boiler - Coal/Tangential (25 to 99 MW) | 10100301 | External Combustion | Electric Generation: Boilers | Lignite | Pulverized Lignite: Boiler, Dry Bottom Wall-fired
CoST CMDB | NSNCRUBCT1 | Selective Non-Catalytic Reduction | Utility Boiler - Coal/Tangential (25 to 99 MW) | 10100302 | External Combustion | Electric Generation: Boilers | Lignite | Pulverized Lignite: Boiler, Dry Bottom Tangential-fired
CoST CMDB | NSNCRUBCT1 | Selective Non-Catalytic Reduction | Utility Boiler - Coal/Tangential (25 to 99 MW) | 10100303 | External Combustion | Electric Generation: Boilers | Lignite | Cyclone Furnace
CoST CMDB | NSNCRUBCT1 | Selective Non-Catalytic Reduction | Utility Boiler - Coal/Tangential (25 to 99 MW) | 10100304 | External Combustion | Electric Generation: Boilers | Lignite | Boiler, Traveling Grate (Overfeed) Stoker
CoST CMDB | NSNCRUBCT1 | Selective Non-Catalytic Reduction | Utility Boiler - Coal/Tangential (25 to 99 MW) | 10100306 | External Combustion | Electric Generation: Boilers | Lignite | Boiler, Spreader Stoker
CoST CMDB | NSNCRUBCT1 | Selective Non-Catalytic Reduction | Utility Boiler - Coal/Tangential (25 to 99 MW) | 10100316 | External Combustion | Electric Generation: Boilers | Lignite | Boiler, Atmospheric Fluidized Bed (See 101003-17 & -18)
CoST CMDB | NSNCRUBCT1 | Selective Non-Catalytic Reduction | Utility Boiler - Coal/Tangential (25 to 99 MW) | 10100317 | External Combustion | Electric Generation: Boilers | Lignite | Boiler, Atmospheric Fluidized Bed Combustion: Bubbling Bed
CoST CMDB | NSNCRUBCT1 | Selective Non-Catalytic Reduction | Utility Boiler - Coal/Tangential (25 to 99 MW) | 10100318 | External Combustion | Electric Generation: Boilers | Lignite | Boiler, Atmospheric Fluidized Bed Combustion: Circulating Bed
CoST CMDB | NSNCRUBCT2 | Selective Non-Catalytic Reduction | Utility Boiler - Coal/Tangential (100 to 299 MW) | 10100101 | External Combustion | Electric Generation: Boilers | Anthracite Coal | Anthracite Coal, Pulverized: Boiler
CoST CMDB | NSNCRUBCT2 | Selective Non-Catalytic Reduction | Utility Boiler - Coal/Tangential (100 to 299 MW) | 10100102 | External Combustion | Electric Generation: Boilers | Anthracite Coal | Boiler, Traveling Grate (Overfeed) Stoker
CoST CMDB | NSNCRUBCT2 | Selective Non-Catalytic Reduction | Utility Boiler - Coal/Tangential (100 to 299 MW) | 10100201 | External Combustion | Electric Generation: Boilers | Bituminous/Subbituminous Coal | Bituminous Coal, Pulverized: Boiler, Wet Bottom
CoST CMDB | NSNCRUBCT2 | Selective Non-Catalytic Reduction | Utility Boiler - Coal/Tangential (100 to 299 MW) | 10100202 | External Combustion | Electric Generation: Boilers | Bituminous/Subbituminous Coal | Bituminous Coal, Pulverized: Boiler, Dry Bottom
CoST CMDB | NSNCRUBCT2 | Selective Non-Catalytic Reduction | Utility Boiler - Coal/Tangential (100 to 299 MW) | 10100203 | External Combustion | Electric Generation: Boilers | Bituminous/Subbituminous Coal | Bituminous Coal: Boiler, Cyclone Furnace
CoST CMDB | NSNCRUBCT2 | Selective Non-Catalytic Reduction | Utility Boiler - Coal/Tangential (100 to 299 MW) | 10100204 | External Combustion | Electric Generation: Boilers | Bituminous/Subbituminous Coal | Bituminous Coal: Boiler, Spreader Stoker
CoST CMDB | NSNCRUBCT2 | Selective Non-Catalytic Reduction | Utility Boiler - Coal/Tangential (100 to 299 MW) | 10100205 | External Combustion | Electric Generation: Boilers | Bituminous/Subbituminous Coal | Bituminous Coal: Boiler, Traveling Grate (Overfeed) Stoker
CoST CMDB | NSNCRUBCT2 | Selective Non-Catalytic Reduction | Utility Boiler - Coal/Tangential (100 to 299 MW) | 10100211 | External Combustion | Electric Generation: Boilers | Bituminous/Subbituminous Coal | Bituminous Coal: Boiler, Wet Bottom Tangential-fired
CoST CMDB | NSNCRUBCT2 | Selective Non-Catalytic Reduction | Utility Boiler - Coal/Tangential (100 to 299 MW) | 10100212 | External Combustion | Electric Generation: Boilers | Bituminous/Subbituminous Coal | Bituminous Coal, Pulverized: Boiler, Dry Bottom Tangential-fired
CoST CMDB | NSNCRUBCT2 | Selective Non-Catalytic Reduction | Utility Boiler - Coal/Tangential (100 to 299 MW) | 10100215 | External Combustion | Electric Generation: Boilers | Bituminous/Subbituminous Coal | Bituminous Coal: Cell Burner
CoST CMDB | NSNCRUBCT2 | Selective Non-Catalytic Reduction | Utility Boiler - Coal/Tangential (100 to 299 MW) | 10100217 | External Combustion | Electric Generation: Boilers | Bituminous/Subbituminous Coal | Bituminous Coal: Boiler, Atmospheric Fluidized Bed Combustion: Bubbling Bed
CoST CMDB | NSNCRUBCT2 | Selective Non-Catalytic Reduction | Utility Boiler - Coal/Tangential (100 to 299 MW) | 10100218 | External Combustion | Electric Generation: Boilers | Bituminous/Subbituminous Coal | Bituminous Coal: Boiler, Atmospheric Fluidized Bed Combustion: Circulating Bed
CoST CMDB | NSNCRUBCT2 | Selective Non-Catalytic Reduction | Utility Boiler - Coal/Tangential (100 to 299 MW) | 10100221 | External Combustion | Electric Generation: Boilers | Bituminous/Subbituminous Coal | Subbituminous Coal, Pulverized: Boiler, Wet Bottom
CoST CMDB | NSNCRUBCT2 | Selective Non-Catalytic Reduction | Utility Boiler - Coal/Tangential (100 to 299 MW) | 10100222 | External Combustion | Electric Generation: Boilers | Bituminous/Subbituminous Coal | Subbituminous Coal, Pulverized: Boiler, Dry Bottom
CoST CMDB | NSNCRUBCT2 | Selective Non-Catalytic Reduction | Utility Boiler - Coal/Tangential (100 to 299 MW) | 10100223 | External Combustion | Electric Generation: Boilers | Bituminous/Subbituminous Coal | Subbituminous Coal: Cyclone Furnace
CoST CMDB | NSNCRUBCT2 | Selective Non-Catalytic Reduction | Utility Boiler - Coal/Tangential (100 to 299 MW) | 10100224 | External Combustion | Electric Generation: Boilers | Bituminous/Subbituminous Coal | Subbituminous Coal: Boiler, Spreader Stoker
CoST CMDB | NSNCRUBCT2 | Selective Non-Catalytic Reduction | Utility Boiler - Coal/Tangential (100 to 299 MW) | 10100225 | External Combustion | Electric Generation: Boilers | Bituminous/Subbituminous Coal | Subbituminous Coal: Boiler, Traveling Grate (Overfeed) Stoker
CoST CMDB | NSNCRUBCT2 | Selective Non-Catalytic Reduction | Utility Boiler - Coal/Tangential (100 to 299 MW) | 10100226 | External Combustion | Electric Generation: Boilers | Bituminous/Subbituminous Coal | Subbituminous Coal, Pulverized: Boiler, Dry Bottom Tangential-fired
CoST CMDB | NSNCRUBCT2 | Selective Non-Catalytic Reduction | Utility Boiler - Coal/Tangential (100 to 299 MW) | 10100235 | External Combustion | Electric Generation: Boilers | Bituminous/Subbituminous Coal | Subbituminous Coal: Cell Burner
CoST CMDB | NSNCRUBCT2 | Selective Non-Catalytic Reduction | Utility Boiler - Coal/Tangential (100 to 299 MW) | 10100237 | External Combustion | Electric Generation: Boilers | Bituminous/Subbituminous Coal | Subbituminous Coal: Boiler, Atmospheric Fluidized Bed Combustion: Bubbling Bed
CoST CMDB | NSNCRUBCT2 | Selective Non-Catalytic Reduction | Utility Boiler - Coal/Tangential (100 to 299 MW) | 10100238 | External Combustion | Electric Generation: Boilers | Bituminous/Subbituminous Coal | Subbituminous Coal: Boiler, Atmospheric Fluidized Bed Combustion: Circulating Bed
CoST CMDB | NSNCRUBCT2 | Selective Non-Catalytic Reduction | Utility Boiler - Coal/Tangential (100 to 299 MW) | 10100300 | External Combustion | Electric Generation: Boilers | Lignite | Pulverized Lignite: Boiler, Wet Bottom
CoST CMDB | NSNCRUBCT2 | Selective Non-Catalytic Reduction | Utility Boiler - Coal/Tangential (100 to 299 MW) | 10100301 | External Combustion | Electric Generation: Boilers | Lignite | Pulverized Lignite: Boiler, Dry Bottom Wall-fired
CoST CMDB | NSNCRUBCT2 | Selective Non-Catalytic Reduction | Utility Boiler - Coal/Tangential (100 to 299 MW) | 10100302 | External Combustion | Electric Generation: Boilers | Lignite | Pulverized Lignite: Boiler, Dry Bottom Tangential-fired
CoST CMDB | NSNCRUBCT2 | Selective Non-Catalytic Reduction | Utility Boiler - Coal/Tangential (100 to 299 MW) | 10100303 | External Combustion | Electric Generation: Boilers | Lignite | Cyclone Furnace
CoST CMDB | NSNCRUBCT2 | Selective Non-Catalytic Reduction | Utility Boiler - Coal/Tangential (100 to 299 MW) | 10100304 | External Combustion | Electric Generation: Boilers | Lignite | Boiler, Traveling Grate (Overfeed) Stoker
CoST CMDB | NSNCRUBCT2 | Selective Non-Catalytic Reduction | Utility Boiler - Coal/Tangential (100 to 299 MW) | 10100306 | External Combustion | Electric Generation: Boilers | Lignite | Boiler, Spreader Stoker
CoST CMDB | NSNCRUBCT2 | Selective Non-Catalytic Reduction | Utility Boiler - Coal/Tangential (100 to 299 MW) | 10100316 | External Combustion | Electric Generation: Boilers | Lignite | Boiler, Atmospheric Fluidized Bed (See 101003-17 & -18)
CoST CMDB | NSNCRUBCT2 | Selective Non-Catalytic Reduction | Utility Boiler - Coal/Tangential (100 to 299 MW) | 10100317 | External Combustion | Electric Generation: Boilers | Lignite | Boiler, Atmospheric Fluidized Bed Combustion: Bubbling Bed
CoST CMDB | NSNCRUBCT2 | Selective Non-Catalytic Reduction | Utility Boiler - Coal/Tangential (100 to 299 MW) | 10100318 | External Combustion | Electric Generation: Boilers | Lignite | Boiler, Atmospheric Fluidized Bed Combustion: Circulating Bed
CoST CMDB | NSNCRUBCT3 | Selective Non-Catalytic Reduction | Utility Boiler - Coal/Tangential (300 to 499 MW) | 10100101 | External Combustion | Electric Generation: Boilers | Anthracite Coal | Anthracite Coal, Pulverized: Boiler
CoST CMDB | NSNCRUBCT3 | Selective Non-Catalytic Reduction | Utility Boiler - Coal/Tangential (300 to 499 MW) | 10100102 | External Combustion | Electric Generation: Boilers | Anthracite Coal | Boiler, Traveling Grate (Overfeed) Stoker
CoST CMDB | NSNCRUBCT3 | Selective Non-Catalytic Reduction | Utility Boiler - Coal/Tangential (300 to 499 MW) | 10100201 | External Combustion | Electric Generation: Boilers | Bituminous/Subbituminous Coal | Bituminous Coal, Pulverized: Boiler, Wet Bottom
CoST CMDB | NSNCRUBCT3 | Selective Non-Catalytic Reduction | Utility Boiler - Coal/Tangential (300 to 499 MW) | 10100202 | External Combustion | Electric Generation: Boilers | Bituminous/Subbituminous Coal | Bituminous Coal, Pulverized: Boiler, Dry Bottom
CoST CMDB | NSNCRUBCT3 | Selective Non-Catalytic Reduction | Utility Boiler - Coal/Tangential (300 to 499 MW) | 10100203 | External Combustion | Electric Generation: Boilers | Bituminous/Subbituminous Coal | Bituminous Coal: Boiler, Cyclone Furnace
CoST CMDB | NSNCRUBCT3 | Selective Non-Catalytic Reduction | Utility Boiler - Coal/Tangential (300 to 499 MW) | 10100204 | External Combustion | Electric Generation: Boilers | Bituminous/Subbituminous Coal | Bituminous Coal: Boiler, Spreader Stoker
CoST CMDB | NSNCRUBCT3 | Selective Non-Catalytic Reduction | Utility Boiler - Coal/Tangential (300 to 499 MW) | 10100205 | External Combustion | Electric Generation: Boilers | Bituminous/Subbituminous Coal | Bituminous Coal: Boiler, Traveling Grate (Overfeed) Stoker
CoST CMDB | NSNCRUBCT3 | Selective Non-Catalytic Reduction | Utility Boiler - Coal/Tangential (300 to 499 MW) | 10100211 | External Combustion | Electric Generation: Boilers | Bituminous/Subbituminous Coal | Bituminous Coal: Boiler, Wet Bottom Tangential-fired
CoST CMDB | NSNCRUBCT3 | Selective Non-Catalytic Reduction | Utility Boiler - Coal/Tangential (300 to 499 MW) | 10100212 | External Combustion | Electric Generation: Boilers | Bituminous/Subbituminous Coal | Bituminous Coal, Pulverized: Boiler, Dry Bottom Tangential-fired
CoST CMDB | NSNCRUBCT3 | Selective Non-Catalytic Reduction | Utility Boiler - Coal/Tangential (300 to 499 MW) | 10100215 | External Combustion | Electric Generation: Boilers | Bituminous/Subbituminous Coal | Bituminous Coal: Cell Burner
CoST CMDB | NSNCRUBCT3 | Selective Non-Catalytic Reduction | Utility Boiler - Coal/Tangential (300 to 499 MW) | 10100217 | External Combustion | Electric Generation: Boilers | Bituminous/Subbituminous Coal | Bituminous Coal: Boiler, Atmospheric Fluidized Bed Combustion: Bubbling Bed
CoST CMDB | NSNCRUBCT3 | Selective Non-Catalytic Reduction | Utility Boiler - Coal/Tangential (300 to 499 MW) | 10100218 | External Combustion | Electric Generation: Boilers | Bituminous/Subbituminous Coal | Bituminous Coal: Boiler, Atmospheric Fluidized Bed Combustion: Circulating Bed
CoST CMDB | NSNCRUBCT3 | Selective Non-Catalytic Reduction | Utility Boiler - Coal/Tangential (300 to 499 MW) | 10100221 | External Combustion | Electric Generation: Boilers | Bituminous/Subbituminous Coal | Subbituminous Coal, Pulverized: Boiler, Wet Bottom
CoST CMDB | NSNCRUBCT3 | Selective Non-Catalytic Reduction | Utility Boiler - Coal/Tangential (300 to 499 MW) | 10100222 | External Combustion | Electric Generation: Boilers | Bituminous/Subbituminous Coal | Subbituminous Coal, Pulverized: Boiler, Dry Bottom
CoST CMDB | NSNCRUBCT3 | Selective Non-Catalytic Reduction | Utility Boiler - Coal/Tangential (300 to 499 MW) | 10100223 | External Combustion | Electric Generation: Boilers | Bituminous/Subbituminous Coal | Subbituminous Coal: Cyclone Furnace
CoST CMDB | NSNCRUBCT3 | Selective Non-Catalytic Reduction | Utility Boiler - Coal/Tangential (300 to 499 MW) | 10100224 | External Combustion | Electric Generation: Boilers | Bituminous/Subbituminous Coal | Subbituminous Coal: Boiler, Spreader Stoker
CoST CMDB | NSNCRUBCT3 | Selective Non-Catalytic Reduction | Utility Boiler - Coal/Tangential (300 to 499 MW) | 10100225 | External Combustion | Electric Generation: Boilers | Bituminous/Subbituminous Coal | Subbituminous Coal: Boiler, Traveling Grate (Overfeed) Stoker
CoST CMDB | NSNCRUBCT3 | Selective Non-Catalytic Reduction | Utility Boiler - Coal/Tangential (300 to 499 MW) | 10100226 | External Combustion | Electric Generation: Boilers | Bituminous/Subbituminous Coal | Subbituminous Coal, Pulverized: Boiler, Dry Bottom Tangential-fired
CoST CMDB | NSNCRUBCT3 | Selective Non-Catalytic Reduction | Utility Boiler - Coal/Tangential (300 to 499 MW) | 10100235 | External Combustion | Electric Generation: Boilers | Bituminous/Subbituminous Coal | Subbituminous Coal: Cell Burner
CoST CMDB | NSNCRUBCT3 | Selective Non-Catalytic Reduction | Utility Boiler - Coal/Tangential (300 to 499 MW) | 10100237 | External Combustion | Electric Generation: Boilers | Bituminous/Subbituminous Coal | Subbituminous Coal: Boiler, Atmospheric Fluidized Bed Combustion: Bubbling Bed
CoST CMDB | NSNCRUBCT3 | Selective Non-Catalytic Reduction | Utility Boiler - Coal/Tangential (300 to 499 MW) | 10100238 | External Combustion | Electric Generation: Boilers | Bituminous/Subbituminous Coal | Subbituminous Coal: Boiler, Atmospheric Fluidized Bed Combustion: Circulating Bed
CoST CMDB | NSNCRUBCT3 | Selective Non-Catalytic Reduction | Utility Boiler - Coal/Tangential (300 to 499 MW) | 10100300 | External Combustion | Electric Generation: Boilers | Lignite | Pulverized Lignite: Boiler, Wet Bottom
CoST CMDB | NSNCRUBCT3 | Selective Non-Catalytic Reduction | Utility Boiler - Coal/Tangential (300 to 499 MW) | 10100301 | External Combustion | Electric Generation: Boilers | Lignite | Pulverized Lignite: Boiler, Dry Bottom Wall-fired
CoST CMDB | NSNCRUBCT3 | Selective Non-Catalytic Reduction | Utility Boiler - Coal/Tangential (300 to 499 MW) | 10100302 | External Combustion | Electric Generation: Boilers | Lignite | Pulverized Lignite: Boiler, Dry Bottom Tangential-fired
CoST CMDB | NSNCRUBCT3 | Selective Non-Catalytic Reduction | Utility Boiler - Coal/Tangential (300 to 499 MW) | 10100303 | External Combustion | Electric Generation: Boilers | Lignite | Cyclone Furnace
CoST CMDB | NSNCRUBCT3 | Selective Non-Catalytic Reduction | Utility Boiler - Coal/Tangential (300 to 499 MW) | 10100304 | External Combustion | Electric Generation: Boilers | Lignite | Boiler, Traveling Grate (Overfeed) Stoker
CoST CMDB | NSNCRUBCT3 | Selective Non-Catalytic Reduction | Utility Boiler - Coal/Tangential (300 to 499 MW) | 10100306 | External Combustion | Electric Generation: Boilers | Lignite | Boiler, Spreader Stoker
CoST CMDB | NSNCRUBCT3 | Selective Non-Catalytic Reduction | Utility Boiler - Coal/Tangential (300 to 499 MW) | 10100316 | External Combustion | Electric Generation: Boilers | Lignite | Boiler, Atmospheric Fluidized Bed (See 101003-17 & -18)
CoST CMDB | NSNCRUBCT3 | Selective Non-Catalytic Reduction | Utility Boiler - Coal/Tangential (300 to 499 MW) | 10100317 | External Combustion | Electric Generation: Boilers | Lignite | Boiler, Atmospheric Fluidized Bed Combustion: Bubbling Bed
CoST CMDB | NSNCRUBCT3 | Selective Non-Catalytic Reduction | Utility Boiler - Coal/Tangential (300 to 499 MW) | 10100318 | External Combustion | Electric Generation: Boilers | Lignite | Boiler, Atmospheric Fluidized Bed Combustion: Circulating Bed
CoST CMDB | NSNCRUBCT4 | Selective Non-Catalytic Reduction | Utility Boiler - Coal/Tangential (500 to 699 MW) | 10100101 | External Combustion | Electric Generation: Boilers | Anthracite Coal | Anthracite Coal, Pulverized: Boiler
CoST CMDB | NSNCRUBCT4 | Selective Non-Catalytic Reduction | Utility Boiler - Coal/Tangential (500 to 699 MW) | 10100102 | External Combustion | Electric Generation: Boilers | Anthracite Coal | Boiler, Traveling Grate (Overfeed) Stoker
CoST CMDB | NSNCRUBCT4 | Selective Non-Catalytic Reduction | Utility Boiler - Coal/Tangential (500 to 699 MW) | 10100201 | External Combustion | Electric Generation: Boilers | Bituminous/Subbituminous Coal | Bituminous Coal, Pulverized: Boiler, Wet Bottom
CoST CMDB | NSNCRUBCT4 | Selective Non-Catalytic Reduction | Utility Boiler - Coal/Tangential (500 to 699 MW) | 10100202 | External Combustion | Electric Generation: Boilers | Bituminous/Subbituminous Coal | Bituminous Coal, Pulverized: Boiler, Dry Bottom
CoST CMDB | NSNCRUBCT4 | Selective Non-Catalytic Reduction | Utility Boiler - Coal/Tangential (500 to 699 MW) | 10100203 | External Combustion | Electric Generation: Boilers | Bituminous/Subbituminous Coal | Bituminous Coal: Boiler, Cyclone Furnace
CoST CMDB | NSNCRUBCT4 | Selective Non-Catalytic Reduction | Utility Boiler - Coal/Tangential (500 to 699 MW) | 10100204 | External Combustion | Electric Generation: Boilers | Bituminous/Subbituminous Coal | Bituminous Coal: Boiler, Spreader Stoker
CoST CMDB | NSNCRUBCT4 | Selective Non-Catalytic Reduction | Utility Boiler - Coal/Tangential (500 to 699 MW) | 10100205 | External Combustion | Electric Generation: Boilers | Bituminous/Subbituminous Coal | Bituminous Coal: Boiler, Traveling Grate (Overfeed) Stoker
CoST CMDB | NSNCRUBCT4 | Selective Non-Catalytic Reduction | Utility Boiler - Coal/Tangential (500 to 699 MW) | 10100211 | External Combustion | Electric Generation: Boilers | Bituminous/Subbituminous Coal | Bituminous Coal: Boiler, Wet Bottom Tangential-fired
CoST CMDB | NSNCRUBCT4 | Selective Non-Catalytic Reduction | Utility Boiler - Coal/Tangential (500 to 699 MW) | 10100212 | External Combustion | Electric Generation: Boilers | Bituminous/Subbituminous Coal | Bituminous Coal, Pulverized: Boiler, Dry Bottom Tangential-fired
CoST CMDB | NSNCRUBCT4 | Selective Non-Catalytic Reduction | Utility Boiler - Coal/Tangential (500 to 699 MW) | 10100215 | External Combustion | Electric Generation: Boilers | Bituminous/Subbituminous Coal | Bituminous Coal: Cell Burner
CoST CMDB | NSNCRUBCT4 | Selective Non-Catalytic Reduction | Utility Boiler - Coal/Tangential (500 to 699 MW) | 10100217 | External Combustion | Electric Generation: Boilers | Bituminous/Subbituminous Coal | Bituminous Coal: Boiler, Atmospheric Fluidized Bed Combustion: Bubbling Bed
CoST CMDB | NSNCRUBCT4 | Selective Non-Catalytic Reduction | Utility Boiler - Coal/Tangential (500 to 699 MW) | 10100218 | External Combustion | Electric Generation: Boilers | Bituminous/Subbituminous Coal | Bituminous Coal: Boiler, Atmospheric Fluidized Bed Combustion: Circulating Bed
CoST CMDB | NSNCRUBCT4 | Selective Non-Catalytic Reduction | Utility Boiler - Coal/Tangential (500 to 699 MW) | 10100221 | External Combustion | Electric Generation: Boilers | Bituminous/Subbituminous Coal | Subbituminous Coal, Pulverized: Boiler, Wet Bottom
CoST CMDB | NSNCRUBCT4 | Selective Non-Catalytic Reduction | Utility Boiler - Coal/Tangential (500 to 699 MW) | 10100222 | External Combustion | Electric Generation: Boilers | Bituminous/Subbituminous Coal | Subbituminous Coal, Pulverized: Boiler, Dry Bottom
CoST CMDB | NSNCRUBCT4 | Selective Non-Catalytic Reduction | Utility Boiler - Coal/Tangential (500 to 699 MW) | 10100223 | External Combustion | Electric Generation: Boilers | Bituminous/Subbituminous Coal | Subbituminous Coal: Cyclone Furnace
CoST CMDB | NSNCRUBCT4 | Selective Non-Catalytic Reduction | Utility Boiler - Coal/Tangential (500 to 699 MW) | 10100224 | External Combustion | Electric Generation: Boilers | Bituminous/Subbituminous Coal | Subbituminous Coal: Boiler, Spreader Stoker
CoST CMDB | NSNCRUBCT4 | Selective Non-Catalytic Reduction | Utility Boiler - Coal/Tangential (500 to 699 MW) | 10100225 | External Combustion | Electric Generation: Boilers | Bituminous/Subbituminous Coal | Subbituminous Coal: Boiler, Traveling Grate (Overfeed) Stoker
CoST CMDB | NSNCRUBCT4 | Selective Non-Catalytic Reduction | Utility Boiler - Coal/Tangential (500 to 699 MW) | 10100226 | External Combustion | Electric Generation: Boilers | Bituminous/Subbituminous Coal | Subbituminous Coal, Pulverized: Boiler, Dry Bottom Tangential-fired
CoST CMDB | NSNCRUBCT4 | Selective Non-Catalytic Reduction | Utility Boiler - Coal/Tangential (500 to 699 MW) | 10100235 | External Combustion | Electric Generation: Boilers | Bituminous/Subbituminous Coal | Subbituminous Coal: Cell Burner
CoST CMDB | NSNCRUBCT4 | Selective Non-Catalytic Reduction | Utility Boiler - Coal/Tangential (500 to 699 MW) | 10100237 | External Combustion | Electric Generation: Boilers | Bituminous/Subbituminous Coal | Subbituminous Coal: Boiler, Atmospheric Fluidized Bed Combustion: Bubbling Bed
CoST CMDB | NSNCRUBCT4 | Selective Non-Catalytic Reduction | Utility Boiler - Coal/Tangential (500 to 699 MW) | 10100238 | External Combustion | Electric Generation: Boilers | Bituminous/Subbituminous Coal | Subbituminous Coal: Boiler, Atmospheric Fluidized Bed Combustion: Circulating Bed
CoST CMDB | NSNCRUBCT4 | Selective Non-Catalytic Reduction | Utility Boiler - Coal/Tangential (500 to 699 MW) | 10100300 | External Combustion | Electric Generation: Boilers | Lignite | Pulverized Lignite: Boiler, Wet Bottom
CoST CMDB | NSNCRUBCT4 | Selective Non-Catalytic Reduction | Utility Boiler - Coal/Tangential (500 to 699 MW) | 10100301 | External Combustion | Electric Generation: Boilers | Lignite | Pulverized Lignite: Boiler, Dry Bottom Wall-fired
CoST CMDB | NSNCRUBCT4 | Selective Non-Catalytic Reduction | Utility Boiler - Coal/Tangential (500 to 699 MW) | 10100302 | External Combustion | Electric Generation: Boilers | Lignite | Pulverized Lignite: Boiler, Dry Bottom Tangential-fired
CoST CMDB | NSNCRUBCT4 | Selective Non-Catalytic Reduction | Utility Boiler - Coal/Tangential (500 to 699 MW) | 10100303 | External Combustion | Electric Generation: Boilers | Lignite | Cyclone Furnace
CoST CMDB | NSNCRUBCT4 | Selective Non-Catalytic Reduction | Utility Boiler - Coal/Tangential (500 to 699 MW) | 10100304 | External Combustion | Electric Generation: Boilers | Lignite | Boiler, Traveling Grate (Overfeed) Stoker
CoST CMDB | NSNCRUBCT4 | Selective Non-Catalytic Reduction | Utility Boiler - Coal/Tangential (500 to 699 MW) | 10100306 | External Combustion | Electric Generation: Boilers | Lignite | Boiler, Spreader Stoker
CoST CMDB | NSNCRUBCT4 | Selective Non-Catalytic Reduction | Utility Boiler - Coal/Tangential (500 to 699 MW) | 10100316 | External Combustion | Electric Generation: Boilers | Lignite | Boiler, Atmospheric Fluidized Bed (See 101003-17 & -18)
CoST CMDB | NSNCRUBCT4 | Selective Non-Catalytic Reduction | Utility Boiler - Coal/Tangential (500 to 699 MW) | 10100317 | External Combustion | Electric Generation: Boilers | Lignite | Boiler, Atmospheric Fluidized Bed Combustion: Bubbling Bed
CoST CMDB | NSNCRUBCT4 | Selective Non-Catalytic Reduction | Utility Boiler - Coal/Tangential (500 to 699 MW) | 10100318 | External Combustion | Electric Generation: Boilers | Lignite | Boiler, Atmospheric Fluidized Bed Combustion: Circulating Bed
CoST CMDB | NSNCRUBCT5 | Selective Non-Catalytic Reduction | Utility Boiler - Coal/Tangential (Over 700 MW) | 10100101 | External Combustion | Electric Generation: Boilers | Anthracite Coal | Anthracite Coal, Pulverized: Boiler
CoST CMDB | NSNCRUBCT5 | Selective Non-Catalytic Reduction | Utility Boiler - Coal/Tangential (Over 700 MW) | 10100102 | External Combustion | Electric Generation: Boilers | Anthracite Coal | Boiler, Traveling Grate (Overfeed) Stoker
CoST CMDB | NSNCRUBCT5 | Selective Non-Catalytic Reduction | Utility Boiler - Coal/Tangential (Over 700 MW) | 10100201 | External Combustion | Electric Generation: Boilers | Bituminous/Subbituminous Coal | Bituminous Coal, Pulverized: Boiler, Wet Bottom
CoST CMDB | NSNCRUBCT5 | Selective Non-Catalytic Reduction | Utility Boiler - Coal/Tangential (Over 700 MW) | 10100202 | External Combustion | Electric Generation: Boilers | Bituminous/Subbituminous Coal | Bituminous Coal, Pulverized: Boiler, Dry Bottom
CoST CMDB | NSNCRUBCT5 | Selective Non-Catalytic Reduction | Utility Boiler - Coal/Tangential (Over 700 MW) | 10100203 | External Combustion | Electric Generation: Boilers | Bituminous/Subbituminous Coal | Bituminous Coal: Boiler, Cyclone Furnace
CoST CMDB | NSNCRUBCT5 | Selective Non-Catalytic Reduction | Utility Boiler - Coal/Tangential (Over 700 MW) | 10100204 | External Combustion | Electric Generation: Boilers | Bituminous/Subbituminous Coal | Bituminous Coal: Boiler, Spreader Stoker
CoST CMDB | NSNCRUBCT5 | Selective Non-Catalytic Reduction | Utility Boiler - Coal/Tangential (Over 700 MW) | 10100205 | External Combustion | Electric Generation: Boilers | Bituminous/Subbituminous Coal | Bituminous Coal: Boiler, Traveling Grate (Overfeed) Stoker
CoST CMDB | NSNCRUBCT5 | Selective Non-Catalytic Reduction | Utility Boiler - Coal/Tangential (Over 700 MW) | 10100211 | External Combustion | Electric Generation: Boilers | Bituminous/Subbituminous Coal | Bituminous Coal: Boiler, Wet Bottom Tangential-fired
CoST CMDB | NSNCRUBCT5 | Selective Non-Catalytic Reduction | Utility Boiler - Coal/Tangential (Over 700 MW) | 10100212 | External Combustion | Electric Generation: Boilers | Bituminous/Subbituminous Coal | Bituminous Coal, Pulverized: Boiler, Dry Bottom Tangential-fired
CoST CMDB | NSNCRUBCT5 | Selective Non-Catalytic Reduction | Utility Boiler - Coal/Tangential (Over 700 MW) | 10100215 | External Combustion | Electric Generation: Boilers | Bituminous/Subbituminous Coal | Bituminous Coal: Cell Burner
CoST CMDB | NSNCRUBCT5 | Selective Non-Catalytic Reduction | Utility Boiler - Coal/Tangential (Over 700 MW) | 10100217 | External Combustion | Electric Generation: Boilers | Bituminous/Subbituminous Coal | Bituminous Coal: Boiler, Atmospheric Fluidized Bed Combustion: Bubbling Bed
CoST CMDB | NSNCRUBCT5 | Selective Non-Catalytic Reduction | Utility Boiler - Coal/Tangential (Over 700 MW) | 10100218 | External Combustion | Electric Generation: Boilers | Bituminous/Subbituminous Coal | Bituminous Coal: Boiler, Atmospheric Fluidized Bed Combustion: Circulating Bed
CoST CMDB | NSNCRUBCT5 | Selective Non-Catalytic Reduction | Utility Boiler - Coal/Tangential (Over 700 MW) | 10100221 | External Combustion | Electric Generation: Boilers | Bituminous/Subbituminous Coal | Subbituminous Coal, Pulverized: Boiler, Wet Bottom
CoST CMDB | NSNCRUBCT5 | Selective Non-Catalytic Reduction | Utility Boiler - Coal/Tangential (Over 700 MW) | 10100222 | External Combustion | Electric Generation: Boilers | Bituminous/Subbituminous Coal | Subbituminous Coal, Pulverized: Boiler, Dry Bottom
CoST CMDB | NSNCRUBCT5 | Selective Non-Catalytic Reduction | Utility Boiler - Coal/Tangential (Over 700 MW) | 10100223 | External Combustion | Electric Generation: Boilers | Bituminous/Subbituminous Coal | Subbituminous Coal: Cyclone Furnace
CoST CMDB | NSNCRUBCT5 | Selective Non-Catalytic Reduction | Utility Boiler - Coal/Tangential (Over 700 MW) | 10100224 | External Combustion | Electric Generation: Boilers | Bituminous/Subbituminous Coal | Subbituminous Coal: Boiler, Spreader Stoker
CoST CMDB | NSNCRUBCT5 | Selective Non-Catalytic Reduction | Utility Boiler - Coal/Tangential (Over 700 MW) | 10100225 | External Combustion | Electric Generation: Boilers | Bituminous/Subbituminous Coal | Subbituminous Coal: Boiler, Traveling Grate (Overfeed) Stoker
CoST CMDB | NSNCRUBCT5 | Selective Non-Catalytic Reduction | Utility Boiler - Coal/Tangential (Over 700 MW) | 10100226 | External Combustion | Electric Generation: Boilers | Bituminous/Subbituminous Coal | Subbituminous Coal, Pulverized: Boiler, Dry Bottom Tangential-fired
CoST CMDB | NSNCRUBCT5 | Selective Non-Catalytic Reduction | Utility Boiler - Coal/Tangential (Over 700 MW) | 10100235 | External Combustion | Electric Generation: Boilers | Bituminous/Subbituminous Coal | Subbituminous Coal: Cell Burner
CoST CMDB | NSNCRUBCT5 | Selective Non-Catalytic Reduction | Utility Boiler - Coal/Tangential (Over 700 MW) | 10100237 | External Combustion | Electric Generation: Boilers | Bituminous/Subbituminous Coal | Subbituminous Coal: Boiler, Atmospheric Fluidized Bed Combustion: Bubbling Bed
CoST CMDB | NSNCRUBCT5 | Selective Non-Catalytic Reduction | Utility Boiler - Coal/Tangential (Over 700 MW) | 10100238 | External Combustion | Electric Generation: Boilers | Bituminous/Subbituminous Coal | Subbituminous Coal: Boiler, Atmospheric Fluidized Bed Combustion: Circulating Bed
CoST CMDB | NSNCRUBCT5 | Selective Non-Catalytic Reduction | Utility Boiler - Coal/Tangential (Over 700 MW) | 10100300 | External Combustion | Electric Generation: Boilers | Lignite | Pulverized Lignite: Boiler, Wet Bottom
CoST CMDB | NSNCRUBCT5 | Selective Non-Catalytic Reduction | Utility Boiler - Coal/Tangential (Over 700 MW) | 10100301 | External Combustion | Electric Generation: Boilers | Lignite | Pulverized Lignite: Boiler, Dry Bottom Wall-fired
CoST CMDB | NSNCRUBCT5 | Selective Non-Catalytic Reduction | Utility Boiler - Coal/Tangential (Over 700 MW) | 10100302 | External Combustion | Electric Generation: Boilers | Lignite | Pulverized Lignite: Boiler, Dry Bottom Tangential-fired
CoST CMDB | NSNCRUBCT5 | Selective Non-Catalytic Reduction | Utility Boiler - Coal/Tangential (Over 700 MW) | 10100303 | External Combustion | Electric Generation: Boilers | Lignite | Cyclone Furnace
CoST CMDB | NSNCRUBCT5 | Selective Non-Catalytic Reduction | Utility Boiler - Coal/Tangential (Over 700 MW) | 10100304 | External Combustion | Electric Generation: Boilers | Lignite | Boiler, Traveling Grate (Overfeed) Stoker
CoST CMDB | NSNCRUBCT5 | Selective Non-Catalytic Reduction | Utility Boiler - Coal/Tangential (Over 700 MW) | 10100306 | External Combustion | Electric Generation: Boilers | Lignite | Boiler, Spreader Stoker
CoST CMDB | NSNCRUBCT5 | Selective Non-Catalytic Reduction | Utility Boiler - Coal/Tangential (Over 700 MW) | 10100316 | External Combustion | Electric Generation: Boilers | Lignite | Boiler, Atmospheric Fluidized Bed (See 101003-17 & -18)
CoST CMDB | NSNCRUBCT5 | Selective Non-Catalytic Reduction | Utility Boiler - Coal/Tangential (Over 700 MW) | 10100317 | External Combustion | Electric Generation: Boilers | Lignite | Boiler, Atmospheric Fluidized Bed Combustion: Bubbling Bed
CoST CMDB | NSNCRUBCT5 | Selective Non-Catalytic Reduction | Utility Boiler - Coal/Tangential (Over 700 MW) | 10100318 | External Combustion | Electric Generation: Boilers | Lignite | Boiler, Atmospheric Fluidized Bed Combustion: Circulating Bed
CoST CMDB | NSTINGTNG | Steam Injection | Gas Turbines - Natural Gas | 20100201 | Internal Combustion Engines | Electric Generation | Natural Gas | Turbine
CoST CMDB | NSTINGTNG | Steam Injection | Gas Turbines - Natural Gas | 20200201 | Internal Combustion Engines | Industrial | Natural Gas | Turbine
CoST CMDB | NSTINGTNG | Steam Injection | Gas Turbines - Natural Gas | 20200203 | Internal Combustion Engines | Industrial | Natural Gas | Turbine: Cogeneration
CoST CMDB | NSTINGTNG | Steam Injection | Gas Turbines - Natural Gas | 20200209 | Internal Combustion Engines | Industrial | Natural Gas | Turbine: Exhaust
CoST CMDB | NSTINGTNG | Steam Injection | Gas Turbines - Natural Gas | 20200701 | Internal Combustion Engines | Industrial | Process Gas | Turbine
CoST CMDB | NSTINGTNG | Steam Injection | Gas Turbines - Natural Gas | 20200705 | Internal Combustion Engines | Industrial | Process Gas | Refinery Gas: Turbine
CoST CMDB | NSTINGTNG | Steam Injection | Gas Turbines - Natural Gas | 20200714 | Internal Combustion Engines | Industrial | Process Gas | Turbine: Exhaust
CoST CMDB | NSTINGTNG | Steam Injection | Gas Turbines - Natural Gas | 20300202 | Internal Combustion Engines | Commercial/Institutional | Natural Gas | Turbine
CoST CMDB | NSTINGTNG | Steam Injection | Gas Turbines - Natural Gas | 20300203 | Internal Combustion Engines | Commercial/Institutional | Natural Gas | Turbine: Cogeneration
CoST CMDB | NSTINGTNG | Steam Injection | Gas Turbines - Natural Gas | 20300209 | Internal Combustion Engines | Commercial/Institutional | Natural Gas | Turbine: Exhaust
CoST CMDB | NSTINGTNG | Steam Injection | Gas Turbines - Natural Gas | 20300701 | Internal Combustion Engines | Commercial/Institutional | Digester Gas | Turbine
CoST CMDB | NSTINGTNG | Steam Injection | Gas Turbines - Natural Gas | 20300709 | Internal Combustion Engines | Commercial/Institutional | Digester Gas | Turbine: Exhaust
CoST CMDB | NSTINGTNG | Steam Injection | Gas Turbines - Natural Gas | 20300801 | Internal Combustion Engines | Commercial/Institutional | Landfill Gas | Turbine
CoST CMDB | NSTINGTNG | Steam Injection | Gas Turbines - Natural Gas | 20300809 | Internal Combustion Engines | Commercial/Institutional | Landfill Gas | Turbine: Exhaust
CoST CMDB | NSTINGTNG | Steam Injection | Gas Turbines - Natural Gas | 20400301 | Internal Combustion Engines | Engine Testing | Turbine | Natural Gas
CoST CMDB | NSTINGTNG | Steam Injection | Gas Turbines - Natural Gas | 20400304 | Internal Combustion Engines | Engine Testing | Turbine | Landfill Gas
CoST CMDB | NSTINGTNG | Steam Injection | Gas Turbines - Natural Gas | 50100420 | Waste Disposal | Solid Waste Disposal - Government | Municipal Solid Waste Landfill | Landfill Gas (LFG) Energy Recovery: Turbine
CoST CMDB | NTHRDADMF | Thermal Reduction | Adipic Acid Manufacturing | 30100101 | Industrial Processes | Chemical Manufacturing | Adipic Acid | General
CoST CMDB | NWTINGTNG | Water Injection | Gas Turbines - Natural Gas | 20100201 | Internal Combustion Engines | Electric Generation | Natural Gas | Turbine
CoST CMDB | NWTINGTNG | Water Injection | Gas Turbines - Natural Gas | 20200201 | Internal Combustion Engines | Industrial | Natural Gas | Turbine
CoST CMDB | NWTINGTNG | Water Injection | Gas Turbines - Natural Gas | 20200203 | Internal Combustion Engines | Industrial | Natural Gas | Turbine: Cogeneration
CoST CMDB | NWTINGTNG | Water Injection | Gas Turbines - Natural Gas | 20200209 | Internal Combustion Engines | Industrial | Natural Gas | Turbine: Exhaust
CoST CMDB | NWTINGTNG | Water Injection | Gas Turbines - Natural Gas | 20200701 | Internal Combustion Engines | Industrial | Process Gas | Turbine
CoST CMDB | NWTINGTNG | Water Injection | Gas Turbines - Natural Gas | 20200705 | Internal Combustion Engines | Industrial | Process Gas | Refinery Gas: Turbine
CoST CMDB | NWTINGTNG | Water Injection | Gas Turbines - Natural Gas | 20200714 | Internal Combustion Engines | Industrial | Process Gas | Turbine: Exhaust
CoST CMDB | NWTINGTNG | Water Injection | Gas Turbines - Natural Gas | 20300202 | Internal Combustion Engines | Commercial/Institutional | Natural Gas | Turbine
CoST CMDB | NWTINGTNG | Water Injection | Gas Turbines - Natural Gas | 20300203 | Internal Combustion Engines | Commercial/Institutional | Natural Gas | Turbine: Cogeneration
CoST CMDB | NWTINGTNG | Water Injection | Gas Turbines - Natural Gas | 20300209 | Internal Combustion Engines | Commercial/Institutional | Natural Gas | Turbine: Exhaust
CoST CMDB | NWTINGTNG | Water Injection | Gas Turbines - Natural Gas | 20300701 | Internal Combustion Engines | Commercial/Institutional | Digester Gas | Turbine
CoST CMDB | NWTINGTNG | Water Injection | Gas Turbines - Natural Gas | 20300709 | Internal Combustion Engines | Commercial/Institutional | Digester Gas | Turbine: Exhaust
CoST CMDB | NWTINGTNG | Water Injection | Gas Turbines - Natural Gas | 20300801 | Internal Combustion Engines | Commercial/Institutional | Landfill Gas | Turbine
CoST CMDB | NWTINGTNG | Water Injection | Gas Turbines - Natural Gas | 20300809 | Internal Combustion Engines | Commercial/Institutional | Landfill Gas | Turbine: Exhaust
CoST CMDB | NWTINGTNG | Water Injection | Gas Turbines - Natural Gas | 20400301 | Internal Combustion Engines | Engine Testing | Turbine | Natural Gas
CoST CMDB | NWTINGTNG | Water Injection | Gas Turbines - Natural Gas | 20400304 | Internal Combustion Engines | Engine Testing | Turbine | Landfill Gas
CoST CMDB | NWTINGTNG | Water Injection | Gas Turbines - Natural Gas | 50100420 | Waste Disposal | Solid Waste Disposal - Government | Municipal Solid Waste Landfill | Landfill Gas (LFG) Energy Recovery: Turbine
CoST CMDB | NBFIBDO | Flue Gas Recirculation | ICI Boilers - Distillate Oil | 10201403 | External Combustion | Industrial: Boilers | CO Boiler | Distillate Oil
CoST CMDB | NBFIBLP | Flue Gas Recirculation | ICI Boilers - LPG | 10201003 | External Combustion | Industrial: Boilers | Liquified Petroleum Gas (LPG) | Butane/Propane Mixture: Specify Percent Butane in Comments
CoST CMDB | NBFIBPG | Flue Gas Recirculation | ICI Boilers - Process Gas | 10300811 | External Combustion | Commercial/Institutional: Boilers | Landfill Gas | Landfill Gas
CoST CMDB | NDSCRBCGN | Selective Catalytic Reduction | In-Process Fuel Use;Bituminous Coal; Gen | 39000288 | Industrial Processes | In-process Fuel Use | Bituminous Coal | General (Subbituminous)
CoST CMDB | NDSCRCMDY | Selective Catalytic Reduction | Cement Manufacturing - Dry | 39000602 | Industrial Processes | In-process Fuel Use | Natural Gas | Cement Kiln/Dryer
CoST CMDB | NDSCRCMDY | Selective Catalytic Reduction | Cement Manufacturing - Dry | 30500622 | Industrial Processes | Mineral Products | Cement Manufacturing (Dry Process) | Preheater Kiln
CoST CMDB | NDSCRCMDY | Selective Catalytic Reduction | Cement Manufacturing - Dry | 30500623 | Industrial Processes | Mineral Products | Cement Manufacturing (Dry Process) | Preheater/Precalciner Kiln
CoST CMDB | NDSCRFEP | Selective Catalytic Reduction | Taconite Iron Ore Processing - Induration - Coal or Gas | 30302312 | Industrial Processes | Primary Metal Production | Taconite Iron Ore Processing | Indurating Furnace: Gas Fired (see 3-03-023-51 thru -88)
CoST CMDB | NDSCRFEP | Selective Catalytic Reduction | Taconite Iron Ore Processing - Induration - Coal or Gas | 30302353 | Industrial Processes | Primary Metal Production | Taconite Iron Ore Processing | Induration: Grate/Kiln, Gas & Oil-fired, Acid Pellets
CoST CMDB | NDSCRFEP | Selective Catalytic Reduction | Taconite Iron Ore Processing - Induration - Coal or Gas | 30302354 | Industrial Processes | Primary Metal Production | Taconite Iron Ore Processing | Induration: Grate/Kiln, Gas & Oil-fired, Flux Pellets
CoST CMDB | NDSCRFEP | Selective Catalytic Reduction | Taconite Iron Ore Processing - Induration - Coal or Gas | 30302355 | Industrial Processes | Primary Metal Production | Taconite Iron Ore Processing | Induration: Grate/Kiln, Coke-fired, Acid Pellets
CoST CMDB | NDSCRFEP | Selective Catalytic Reduction | Taconite Iron Ore Processing - Induration - Coal or Gas | 30302356 | Industrial Processes | Primary Metal Production | Taconite Iron Ore Processing | Induration: Grate/Kiln, Coke-fired, Flux Pellets
CoST CMDB | NDSCRFEP | Selective Catalytic Reduction | Taconite Iron Ore Processing - Induration - Coal or Gas | 30302357 | Industrial Processes | Primary Metal Production | Taconite Iron Ore Processing | Induration: Grate/Kiln, Coke & Coal-fired, Acid Pellets
CoST CMDB | NDSCRFEP | Selective Catalytic Reduction | Taconite Iron Ore Processing - Induration - Coal or Gas | 30302358 | Industrial Processes | Primary Metal Production | Taconite Iron Ore Processing | Induration: Grate/Kiln, Coke & Coal-fired, Flux Pellets
CoST CMDB | NDSCRFEP | Selective Catalytic Reduction | Taconite Iron Ore Processing - Induration - Coal or Gas | 30302360 | Industrial Processes | Primary Metal Production | Taconite Iron Ore Processing | Induration: Grate/Kiln, Coal-fired, Flux Pellets
CoST CMDB | NDSCRFEP | Selective Catalytic Reduction | Taconite Iron Ore Processing - Induration - Coal or Gas | 30302361 | Industrial Processes | Primary Metal Production | Taconite Iron Ore Processing | Induration: Grate/Kiln, Coal & Oil-fired, Acid Pellets
CoST CMDB | NDSCRFEP | Selective Catalytic Reduction | Taconite Iron Ore Processing - Induration - Coal or Gas | 30302362 | Industrial Processes | Primary Metal Production | Taconite Iron Ore Processing | Induration: Grate/Kiln, Coal & Oil-fired, Flux Pellets
CoST CMDB | NDSCRFEP | Selective Catalytic Reduction | Taconite Iron Ore Processing - Induration - Coal or Gas | 30302369 | Industrial Processes | Primary Metal Production | Taconite Iron Ore Processing | Vertical Shaft Furnace Feed
CoST CMDB | NDSCRFEP | Selective Catalytic Reduction | Taconite Iron Ore Processing - Induration - Coal or Gas | 30302370 | Industrial Processes | Primary Metal Production | Taconite Iron Ore Processing | Vertical Shaft Furnace Discharge
CoST CMDB | NDSCRFEP | Selective Catalytic Reduction | Taconite Iron Ore Processing - Induration - Coal or Gas | 30302371 | Industrial Processes | Primary Metal Production | Taconite Iron Ore Processing | Induration: Vertical Shaft, Gas-fired, Acid Pellets, Top Gas Stack
CoST CMDB | NDSCRFEP | Selective Catalytic Reduction | Taconite Iron Ore Processing - Induration - Coal or Gas | 30302372 | Industrial Processes | Primary Metal Production | Taconite Iron Ore Processing | Induration: Vertical Shaft, Gas-fired, Flux Pellets, Top Gas Stack
CoST CMDB | NDSCRFEP | Selective Catalytic Reduction | Taconite Iron Ore Processing - Induration - Coal or Gas | 30302373 | Industrial Processes | Primary Metal Production | Taconite Iron Ore Processing | Induration: Vertical Shaft, Gas-fired, Acid Pellets, Bottom Gas Stack
CoST CMDB | NDSCRFEP | Selective Catalytic Reduction | Taconite Iron Ore Processing - Induration - Coal or Gas | 30302374 | Industrial Processes | Primary Metal Production | Taconite Iron Ore Processing | Induration: Vertical Shaft, Gas-fired, Flux Pellets, Bottom Gas Stack
CoST CMDB | NDSCRFEP | Selective Catalytic Reduction | Taconite Iron Ore Processing - Induration - Coal or Gas | 30302379 | Industrial Processes | Primary Metal Production | Taconite Iron Ore Processing | Straight Grate Furnace Feed
CoST CMDB | NDSCRFEP | Selective Catalytic Reduction | Taconite Iron Ore Processing - Induration - Coal or Gas | 30302380 | Industrial Processes | Primary Metal Production | Taconite Iron Ore Processing | Straight Grate Furnace Discharge
CoST CMDB | NDSCRFEP | Selective Catalytic Reduction | Taconite Iron Ore Processing - Induration - Coal or Gas | 30302381 | Industrial Processes | Primary Metal Production | Taconite Iron Ore Processing | Induration: Straight Grate, Gas-fired, Acid Pellets
CoST CMDB | NDSCRFEP | Selective Catalytic Reduction | Taconite Iron Ore Processing - Induration - Coal or Gas | 30302382 | Industrial Processes | Primary Metal Production | Taconite Iron Ore Processing | Induration: Straight Grate, Gas-fired, Flux Pellets
CoST CMDB | NDSCRFEP | Selective Catalytic Reduction | Taconite Iron Ore Processing - Induration - Coal or Gas | 30302383 | Industrial Processes | Primary Metal Production | Taconite Iron Ore Processing | Induration: Straight Grate, Oil-fired, Acid Pellets
CoST CMDB | NDSCRFEP | Selective Catalytic Reduction | Taconite Iron Ore Processing - Induration - Coal or Gas | 30302384 | Industrial Processes | Primary Metal Production | Taconite Iron Ore Processing | Induration: Straight Grate, Oil-fired, Flux Pellets
CoST CMDB | NDSCRFEP | Selective Catalytic Reduction | Taconite Iron Ore Processing - Induration - Coal or Gas | 30302385 | Industrial Processes | Primary Metal Production | Taconite Iron Ore Processing | Induration: Straight Grate, Coke-fired, Acid Pellets
CoST CMDB | NDSCRFEP | Selective Catalytic Reduction | Taconite Iron Ore Processing - Induration - Coal or Gas | 30302386 | Industrial Processes | Primary Metal Production | Taconite Iron Ore Processing | Induration: Straight Grate, Coke-fired, Flux Pellets
CoST CMDB | NDSCRFEP | Selective Catalytic Reduction | Taconite Iron Ore Processing - Induration - Coal or Gas | 30302387 | Industrial Processes | Primary Metal Production | Taconite Iron Ore Processing | Induration: Straight Grate, Coke & Gas-fired, Acid Pellets
CoST CMDB | NDSCRFEP | Selective Catalytic Reduction | Taconite Iron Ore Processing - Induration - Coal or Gas | 30302388 | Industrial Processes | Primary Metal Production | Taconite Iron Ore Processing | Induration: Straight Grate, Coke & Gas-fired, Flux Pellets
CoST CMDB | NLEAISRH | Low Excess Air | Iron & Steel Mills - Reheating | 30301599 | Industrial Processes | Primary Metal Production | Integrated Iron and Steel Manufacturing | Other Not Classified
CoST CMDB | NLNBFIBDO | Low NOx Burner and Flue Gas Recirculation | ICI Boilers - Distillate Oil | 10201403 | External Combustion | Industrial: Boilers | CO Boiler | Distillate Oil
CoST CMDB | NLNBFIBPG | Low NOx Burner and Flue Gas Recirculation | ICI Boilers - Process Gas | 10300811 | External Combustion | Commercial/Institutional: Boilers | Landfill Gas | Landfill Gas
CoST CMDB | NLNBFISPASP | Low NOx Burner and Flue Gas Recirculation | Iron and Steel Production - Annealing or Soaking Pits | 30301587 | Industrial Processes | Primary Metal Production | Integrated Iron and Steel Manufacturing | Heat Treating Furnace: Annealing
CoST CMDB | NLNBFISGV | Low NOx Burner and Flue Gas Recirculation | Iron & Steel Mills - Galvanizing | 30301575 | Industrial Processes | Primary Metal Production | Integrated Iron and Steel Manufacturing | Coating: Tin, Zinc, etc.
CoST CMDB | NLNBFSHDO | Low NOx Burner and Flue Gas Recirculation | Space Heaters - Distillate Oil | 10500113 | External Combustion | Space Heaters | Industrial | Waste Oil: Air Atomized Burner
CoST CMDB | NLNBFSHDO | Low NOx Burner and Flue Gas Recirculation | Space Heaters - Distillate Oil | 10500114 | External Combustion | Space Heaters | Industrial | Waste Oil: Vaporizing Burner
CoST CMDB | NLNBFSHDO | Low NOx Burner and Flue Gas Recirculation | Space Heaters - Distillate Oil | 10500213 | External Combustion | Space Heaters | Commercial/Institutional | Waste Oil: Air Atomized Burner
CoST CMDB | NLNBFSHDO | Low NOx Burner and Flue Gas Recirculation | Space Heaters - Distillate Oil | 10500214 | External Combustion | Space Heaters | Commercial/Institutional | Waste Oil: Vaporizing Burner
CoST CMDB | NLNBFSHNG | Low NOx Burner and Flue Gas Recirculation | Space Heaters - Natural Gas | 10500110 | External Combustion | Space Heaters | Industrial | Liquified Petroleum Gas (LPG)
CoST CMDB | NLNBFSHNG | Low NOx Burner and Flue Gas Recirculation | Space Heaters - Natural Gas | 10500210 | External Combustion | Space Heaters | Commercial/Institutional | Liquified Petroleum Gas (LPG)
CoST CMDB | NLNBNISAN | Low NOx Burner and Selective Non-Catalytic Reduction | Iron & Steel Mills - Annealing | 30301587 | Industrial Processes | Primary Metal Production | Integrated Iron and Steel Manufacturing | Heat Treating Furnace: Annealing
CoST CMDB | NLNBSISAN | Low NOx Burner and Selective Catalytic Reduction | Iron & Steel Mills - Annealing | 30301587 | Industrial Processes | Primary Metal Production | Integrated Iron and Steel Manufacturing | Heat Treating Furnace: Annealing
CoST CMDB | NLNBUCMWD | Low NOx Burner | Cement Manufacturing - Wet or Dry | 30500622 | Industrial Processes | Mineral Products | Cement Manufacturing (Dry Process) | Preheater Kiln
CoST CMDB | NLNBUCMWD | Low NOx Burner | Cement Manufacturing - Wet or Dry | 30500623 | Industrial Processes | Mineral Products | Cement Manufacturing (Dry Process) | Preheater/Precalciner Kiln
CoST CMDB | NLNBUGMFT | Low NOx Burner | Glass Manufacturing - Flat | 30501403 | Industrial Processes | Mineral Products | Glass Manufacture | Flat Glass: Melting Furnace
CoST CMDB | NLNBUGTNG | Low NOx Burner | Gas Turbines - Natural Gas | 20100801 | Internal Combustion Engines | Electric Generation | Landfill Gas | Turbine
CoST CMDB | NLNBUGTNG | Low NOx Burner | Gas Turbines - Natural Gas | 20100809 | Internal Combustion Engines | Electric Generation | Landfill Gas | Turbine: Exhaust
CoST CMDB | NLNBUGTNG | Low NOx Burner | Gas Turbines - Natural Gas | 20100810 | not available | not available | not available | not available
CoST CMDB | NLNBUIBCW | Low NOx Burner | ICI Boilers - Coal/Wall | 10200221 | External Combustion | Industrial: Boilers | Bituminous/Subbituminous Coal | Subbituminous Coal: Pulverized Coal: Wet Bottom
CoST CMDB | NLNBUIBCW | Low NOx Burner | ICI Boilers - Coal/Wall | 10200226 | External Combustion | Industrial: Boilers | Bituminous/Subbituminous Coal | Subbituminous Coal: Pulverized Coal: Dry Bottom (Tangential)
CoST CMDB | NLNBUIBCW | Low NOx Burner | ICI Boilers - Coal/Wall | 10300216 | External Combustion | Commercial/Institutional: Boilers | Bituminous/Subbituminous Coal | Bituminous Coal: Pulverized Coal: Dry Bottom (Tangential)
CoST CMDB | NLNBUIBCW | Low NOx Burner | ICI Boilers - Coal/Wall | 10300226 | External Combustion | Commercial/Institutional: Boilers | Bituminous/Subbituminous Coal | Subbituminous Coal: Pulverized Coal: Dry Bottom (Tangential)
CoST CMDB | NLNBUIBLP | Ultra Low NOx Burner | ICI Boilers - LPG | 10201003 | External Combustion | Industrial: Boilers | Liquified Petroleum Gas (LPG) | Butane/Propane Mixture: Specify Percent Butane in Comments
CoST CMDB | NLNBUIBPG | Ultra Low NOx Burner | ICI Boilers - Process Gas | 10300811 | External Combustion | Commercial/Institutional: Boilers | Landfill Gas | Landfill Gas
CoST CMDB | NLNBUISAN | Low NOx Burner | Iron & Steel Mills - Annealing | 30301587 | Industrial Processes | Primary Metal Production | Integrated Iron and Steel Manufacturing | Heat Treating Furnace: Annealing
CoST CMDB | NLNBUISGV | Low NOx Burner | Iron & Steel Mills - Galvanizing | 30301575 | Industrial Processes | Primary Metal Production | Integrated Iron and Steel Manufacturing | Coating: Tin, Zinc, etc.
CoST CMDB | NLNBUISRH | Low NOx Burner | Iron & Steel Mills - Reheating | 30301599 | Industrial Processes | Primary Metal Production | Integrated Iron and Steel Manufacturing | Other Not Classified
CoST CMDB | NLNBULMKN | Low NOx Burner | Lime Kilns | 30501618 | Industrial Processes | Mineral Products | Lime Manufacture | Calcining: Coal-fired Rotary Kiln
CoST CMDB | NLNBULMKN | Low NOx Burner | Lime Kilns | 30501622 | Industrial Processes | Mineral Products | Lime Manufacture | Calcining: Coal-fired Rotary Preheater Kiln
CoST CMDB | NLNBULMKN | Low NOx Burner | Lime Kilns | 30501620 | Industrial Processes | Mineral Products | Lime Manufacture | Calcining: Coal- and Gas-fired Rotary Kiln
CoST CMDB | NLNBULMKN | Low NOx Burner | Lime Kilns | 30501623 | Industrial Processes | Mineral Products | Lime Manufacture | Calcining: Gas-fired Parallel Flow Regenerative Kiln
CoST CMDB | NLNDSCRIBLP | Ultra Low NOx Burner and Selective Catalytic Reduction | ICI Boilers - LPG | 10201001 | External Combustion | Industrial: Boilers | Liquified Petroleum Gas (LPG) | Butane
CoST CMDB | NLNDSCRIBLP | Ultra Low NOx Burner and Selective Catalytic Reduction | ICI Boilers - LPG | 10201003 | External Combustion | Industrial: Boilers | Liquified Petroleum Gas (LPG) | Butane/Propane Mixture: Specify Percent Butane in Comments
CoST CMDB | NLNDSCRIBLP | Ultra Low NOx Burner and Selective Catalytic Reduction | ICI Boilers - LPG | 10301001 | External Combustion | Commercial/Institutional: Boilers | Liquified Petroleum Gas (LPG) | Butane
CoST CMDB | NLNDSCRIBLP | Ultra Low NOx Burner and Selective Catalytic Reduction | ICI Boilers - LPG | 10301003 | External Combustion | Commercial/Institutional: Boilers | Liquified Petroleum Gas (LPG) | Butane/Propane Mixture: Specify Percent Butane in Comments
CoST CMDB | NLNDSCRIBPG | Ultra Low NOx Burner and Selective Catalytic Reduction | ICI Boilers - Process Gas | 10300811 | External Combustion | Commercial/Institutional: Boilers | Landfill Gas | Landfill Gas
CoST CMDB | NLNSCRIBCW | Ultra Low NOx Burner and Selective Catalytic Reduction | ICI Boilers - Coal/Wall | 10200221 | External Combustion | Industrial: Boilers | Bituminous/Subbituminous Coal | Subbituminous Coal: Pulverized Coal: Wet Bottom
CoST CMDB | NLNSCRIBCW | Ultra Low NOx Burner and Selective Catalytic Reduction | ICI Boilers - Coal/Wall | 10200226 | External Combustion | Industrial: Boilers | Bituminous/Subbituminous Coal | Subbituminous Coal: Pulverized Coal: Dry Bottom (Tangential)
CoST CMDB | NLNSCRIBCW | Ultra Low NOx Burner and Selective Catalytic Reduction | ICI Boilers - Coal/Wall | 10300216 | External Combustion | Commercial/Institutional: Boilers | Bituminous/Subbituminous Coal | Bituminous Coal: Pulverized Coal: Dry Bottom (Tangential)
CoST CMDB | NLNSCRIBCW | Ultra Low NOx Burner and Selective Catalytic Reduction | ICI Boilers - Coal/Wall | 10300226 | External Combustion | Commercial/Institutional: Boilers | Bituminous/Subbituminous Coal | Subbituminous Coal: Pulverized Coal: Dry Bottom (Tangential)
CoST CMDB | NLNSNCRIBCW | Low NOx Burner and Selective Non-Catalytic Reduction | ICI Boilers - Coal/Wall | 10200221 | External Combustion | Industrial: Boilers | Bituminous/Subbituminous Coal | Subbituminous Coal: Pulverized Coal: Wet Bottom
CoST CMDB | NLNSNCRIBCW | Low NOx Burner and Selective Non-Catalytic Reduction | ICI Boilers - Coal/Wall | 10200226 | External Combustion | Industrial: Boilers | Bituminous/Subbituminous Coal | Subbituminous Coal: Pulverized Coal: Dry Bottom (Tangential)
CoST CMDB | NLNSNCRIBCW | Low NOx Burner and Selective Non-Catalytic Reduction | ICI Boilers - Coal/Wall | 10300216 | External Combustion | Commercial/Institutional: Boilers | Bituminous/Subbituminous Coal | Bituminous Coal: Pulverized Coal: Dry Bottom (Tangential)
CoST CMDB | NLNSNCRIBCW | Low NOx Burner and Selective Non-Catalytic Reduction | ICI Boilers - Coal/Wall | 10300226 | External Combustion | Commercial/Institutional: Boilers | Bituminous/Subbituminous Coal | Subbituminous Coal: Pulverized Coal: Dry Bottom (Tangential)
CoST CMDB | NSCRCMDY | Selective Catalytic Reduction | Cement Manufacturing - Dry2 | 30500622 | Industrial Processes | Mineral Products | Cement Manufacturing (Dry Process) | Preheater Kiln
CoST CMDB | NSCRCMDY | Selective Catalytic Reduction | Cement Manufacturing - Dry2 | 30500623 | Industrial Processes | Mineral Products | Cement Manufacturing (Dry Process) | Preheater/Precalciner Kiln
CoST CMDB | NSCRDGTNG | Selective Catalytic Reduction and Dry Low NOx Combustion | Gas Turbines - Natural Gas | 20100801 | Internal Combustion Engines | Electric Generation | Landfill Gas | Turbine
CoST CMDB | NSCRDGTNG | Selective Catalytic Reduction and Dry Low NOx Combustion | Gas Turbines - Natural Gas | 20100809 | Internal Combustion Engines | Electric Generation | Landfill Gas | Turbine: Exhaust
CoST CMDB | NSCRFROL | Selective Catalytic Reduction | Ammonia - Oil-Fired Reformers | 30100307 | Industrial Processes | Chemical Manufacturing | Ammonia Production | Primary Reformer: Oil Fired
CoST CMDB | NSCRISAN | Selective Catalytic Reduction | Iron & Steel Mills - Annealing2 | 30301587 | Industrial Processes | Primary Metal Production | Integrated Iron and Steel Manufacturing | Heat Treating Furnace: Annealing
CoST CMDB | NSCRSHDO | Selective Catalytic Reduction | Space Heaters - Distillate Oil | 10500113 | External Combustion | Space Heaters | Industrial | Waste Oil: Air Atomized Burner
CoST CMDB | NSCRSHDO | Selective Catalytic Reduction | Space Heaters - Distillate Oil | 10500114 | External Combustion | Space Heaters | Industrial | Waste Oil: Vaporizing Burner
CoST CMDB | NSCRSHDO | Selective Catalytic Reduction | Space Heaters - Distillate Oil | 10500213 | External Combustion | Space Heaters | Commercial/Institutional | Waste Oil: Air Atomized Burner
CoST CMDB | NSCRSHDO | Selective Catalytic Reduction | Space Heaters - Distillate Oil | 10500214 | External Combustion | Space Heaters | Commercial/Institutional | Waste Oil: Vaporizing Burner
CoST CMDB | NSCRSHNG | Selective Catalytic Reduction | Space Heaters - Natural Gas | 10500110 | External Combustion | Space Heaters | Industrial | Liquified Petroleum Gas (LPG)
CoST CMDB | NSCRSHNG | Selective Catalytic Reduction | Space Heaters - Natural Gas | 10500210 | External Combustion | Space Heaters | Commercial/Institutional | Liquified Petroleum Gas (LPG)
CoST CMDB | NSCR_UBOT | Selective Catalytic Reduction | Utility Boiler - Oil-Gas/Tangential | 10100701 | External Combustion | Electric Generation: Boilers | Process Gas | Boiler, >= 100 Million BTU/hr
CoST CMDB | NSCR_UBOT | Selective Catalytic Reduction | Utility Boiler - Oil-Gas/Tangential | 10100703 | External Combustion | Electric Generation: Boilers | Process Gas | Petroleum Refinery Gas: Boiler
CoST CMDB | NSCR_UBOT | Selective Catalytic Reduction | Utility Boiler - Oil-Gas/Tangential | 10100702 | External Combustion | Electric Generation: Boilers | Process Gas | Boiler < 100 Million Btu/hr
CoST CMDB | NSNCNCMDY | Selective Non-Catalytic Reduction - Ammonia | Cement Manufacturing - Dry | 30500622 | Industrial Processes | Mineral Products | Cement Manufacturing (Dry Process) | Preheater Kiln
CoST CMDB | NSNCNCMDY | Selective Non-Catalytic Reduction - Ammonia | Cement Manufacturing - Dry | 30500623 | Industrial Processes | Mineral Products | Cement Manufacturing (Dry Process) | Preheater/Precalciner Kiln
CoST CMDB | NSNCRECBDO | Selective Non-Catalytic Reduction | External Combustion Boilers, Elec Gen, Dis Oil | 10100504 | External Combustion | Electric Generation: Boilers | Distillate Oil | Distillate Oil - Grade 4: Boiler, Normal Firing
CoST CMDB | NSNCRECBDO | Selective Non-Catalytic Reduction | External Combustion Boilers, Elec Gen, Dis Oil | 10100505 | External Combustion | Electric Generation: Boilers | Distillate Oil | Distillate Oil - Grade 4: Boiler, Tangential-fired
CoST CMDB | NSNCRECBR | Selective Non-Catalytic Reduction | External Combustion Boilers, Elec Gen, Res Oil (1) | 10100405 | External Combustion | Electric Generation: Boilers | Residual Oil | Grade 5 Oil: Normal Firing
CoST CMDB | NSNCRECBR | Selective Non-Catalytic Reduction | External Combustion Boilers, Elec Gen, Res Oil (1) | 10100406 | External Combustion | Electric Generation: Boilers | Residual Oil | Grade 5 Oil: Tangential Firing
CoST CMDB | NSNCRECBSW | Selective Non-Catalytic Reduction | External Combustion Boilers, Elec Gen, Solid Waste | 10101201 | External Combustion | Electric Generation: Boilers | Solid Waste | Specify Waste Material in Comments
CoST CMDB | NSNCRFROL | Selective Non-Catalytic Reduction | Ammonia - Oil-Fired Reformers | 30100307 | Industrial Processes | Chemical Manufacturing | Ammonia Production | Primary Reformer: Oil Fired
CoST CMDB | NSNCRIIMWC | Selective Non-Catalytic Reduction | Industrial Incinerators, Municipal Waste Combustors | 50100104 | Waste Disposal | Solid Waste Disposal - Government | Municipal Waste Incineration | Mass Burn Refractory Wall Combustor
CoST CMDB | NSNCRIIMWC | Selective Non-Catalytic Reduction | Industrial Incinerators, Municipal Waste Combustors | 50100105 | Waste Disposal | Solid Waste Disposal - Government | Municipal Waste Incineration | Mass Burn Waterwall Combustor
CoST CMDB | NSNCRIIMWC | Selective Non-Catalytic Reduction | Industrial Incinerators, Municipal Waste Combustors | 50100106 | Waste Disposal | Solid Waste Disposal - Government | Municipal Waste Incineration | Mass Burn Rotary Waterwall Combustor
CoST CMDB | NSNCRIIMWC | Selective Non-Catalytic Reduction | Industrial Incinerators, Municipal Waste Combustors | 50200507 | Waste Disposal | Solid Waste Disposal - Commercial/Institutional | Incineration: Special Purpose | VOC Contaminated Soil
CoST CMDB | NSNCRIIMWC | Selective Non-Catalytic Reduction | Industrial Incinerators, Municipal Waste Combustors | 50200515 | Waste Disposal | Solid Waste Disposal - Commercial/Institutional | Incineration: Special Purpose | Sewage Sludge Incinerator: Multiple Hearth
CoST CMDB | NSNCRIIMWC | Selective Non-Catalytic Reduction | Industrial Incinerators, Municipal Waste Combustors | 50200516 | Waste Disposal | Solid Waste Disposal - Commercial/Institutional | Incineration: Special Purpose | Sewage Sludge Incinerator: Fluidized Bed
CoST CMDB | NSNCRIIMWC | Selective Non-Catalytic Reduction | Industrial Incinerators, Municipal Waste Combustors | 50200517 | Waste Disposal | Solid Waste Disposal - Commercial/Institutional | Incineration: Special Purpose | Sewage Sludge Incinerator: Electric Infrared
CoST CMDB | NSNCRIIMWC | Selective Non-Catalytic Reduction | Industrial Incinerators, Municipal Waste Combustors | 50200518 | Waste Disposal | Solid Waste Disposal - Commercial/Institutional | Incineration: Special Purpose | Sewage Sludge Incinerator: Single Hearth Cyclone
CoST CMDB | NSNCRIIMWC | Selective Non-Catalytic Reduction | Industrial Incinerators, Municipal Waste Combustors | 50200519 | Waste Disposal | Solid Waste Disposal - Commercial/Institutional | Incineration: Special Purpose | Sewage Sludge Incinerator: Rotary Kiln
CoST CMDB | NSNCRIIMWC | Selective Non-Catalytic Reduction | Industrial Incinerators, Municipal Waste Combustors | 50200520 | Waste Disposal | Solid Waste Disposal - Commercial/Institutional | Incineration: Special Purpose | Sewage Sludge Incinerator: High Pressure, Wet Oxidation
CoST CMDB | NSNCRISAN | Selective Non-Catalytic Reduction | Iron & Steel Mills - Annealing | 30301587 | Industrial Processes | Primary Metal Production | Integrated Iron and Steel Manufacturing | Heat Treating Furnace: Annealing
CoST CMDB | NSNCRMWIN | Selective Non-Catalytic Reduction | Medical Waste Incinerators | 50100505 | Waste Disposal | Solid Waste Disposal - Government | Other Incineration | Medical Waste Incinerator, unspecified type, Infectious wastes only
CoST CMDB | NSNCRSHDO | Selective Non-Catalytic Reduction | Space Heaters - Distillate Oil | 10500113 | External Combustion | Space Heaters | Industrial | Waste Oil: Air Atomized Burner
CoST CMDB | NSNCRSHDO | Selective Non-Catalytic Reduction | Space Heaters - Distillate Oil | 10500114 | External Combustion | Space Heaters | Industrial | Waste Oil: Vaporizing Burner
CoST CMDB | NSNCRSHDO | Selective Non-Catalytic Reduction | Space Heaters - Distillate Oil | 10500213 | External Combustion | Space Heaters | Commercial/Institutional | Waste Oil: Air Atomized Burner
CoST CMDB | NSNCRSHDO | Selective Non-Catalytic Reduction | Space Heaters - Distillate Oil | 10500214 | External Combustion | Space Heaters | Commercial/Institutional | Waste Oil: Vaporizing Burner
CoST CMDB | NSNCRSHNG | Selective Non-Catalytic Reduction | Space Heaters - Natural Gas | 10500110 | External Combustion | Space Heaters | Industrial | Liquified Petroleum Gas (LPG)
CoST CMDB | NSNCRSHNG | Selective Non-Catalytic Reduction | Space Heaters - Natural Gas | 10500210 | External Combustion | Space Heaters | Commercial/Institutional | Liquified Petroleum Gas (LPG)
CoST CMDB | NSTINGTNG | Steam Injection | Gas Turbines - Natural Gas | 20100801 | Internal Combustion Engines | Electric Generation | Landfill Gas | Turbine
CoST CMDB | NSTINGTNG | Steam Injection | Gas Turbines - Natural Gas | 20100809 | Internal Combustion Engines | Electric Generation | Landfill Gas | Turbine: Exhaust
CoST CMDB | NWTINGTNG | Water Injection | Gas Turbines - Natural Gas | 20100801 | Internal Combustion Engines | Electric Generation | Landfill Gas | Turbine
CoST CMDB | NWTINGTNG | Water Injection | Gas Turbines - Natural Gas | 20100809 | Internal Combustion Engines | Electric Generation | Landfill Gas | Turbine: Exhaust
CoST CMDB | NSCRICBC | Selective Catalytic Reduction | ICI Boilers - Coal | 10200101 | External Combustion | Industrial: Boilers | Anthracite Coal | Pulverized Coal
CoST CMDB | NSCRICBC | Selective Catalytic Reduction | ICI Boilers - Coal | 10200104 | External Combustion | Industrial: Boilers | Anthracite Coal | Traveling Grate (Overfeed) Stoker
CoST CMDB | NSCRICBC | Selective Catalytic Reduction | ICI Boilers - Coal | 10200201 | External Combustion | Industrial: Boilers | Bituminous/Subbituminous Coal | Bituminous Coal: Pulverized Coal: Wet Bottom
CoST CMDB | NSCRICBC | Selective Catalytic Reduction | ICI Boilers - Coal | 10200202 | External Combustion | Industrial: Boilers | Bituminous/Subbituminous Coal | Bituminous Coal: Pulverized Coal: Dry Bottom
CoST CMDB | NSCRICBC | Selective Catalytic Reduction | ICI Boilers - Coal | 10200203 | External Combustion | Industrial: Boilers | Bituminous/Subbituminous Coal | Bituminous Coal: Cyclone Furnace
CoST CMDB | NSCRICBC | Selective Catalytic Reduction | ICI Boilers - Coal | 10200204 | External Combustion | Industrial: Boilers | Bituminous/Subbituminous Coal | Bituminous Coal: Spreader Stoker
CoST CMDB | NSCRICBC | Selective Catalytic Reduction | ICI Boilers - Coal | 10200205 | External Combustion | Industrial: Boilers | Bituminous/Subbituminous Coal | Bituminous Coal: Overfeed Stoker
CoST CMDB | NSCRICBC | Selective Catalytic Reduction | ICI Boilers - Coal | 10200206 | External Combustion | Industrial: Boilers | Bituminous/Subbituminous Coal | Bituminous Coal: Underfeed Stoker
CoST CMDB | NSCRICBC | Selective Catalytic Reduction | ICI Boilers - Coal | 10200212 | External Combustion | Industrial: Boilers | Bituminous/Subbituminous Coal | Bituminous Coal: Pulverized Coal: Dry Bottom (Tangential)
CoST CMDB | NSCRICBC | Selective Catalytic Reduction | ICI Boilers - Coal | 10200219 | External Combustion | Industrial: Boilers | Bituminous/Subbituminous Coal | Bituminous Coal: Cogeneration
CoST CMDB | NSCRICBC | Selective Catalytic Reduction | ICI Boilers - Coal | 10200221 | External Combustion | Industrial: Boilers | Bituminous/Subbituminous Coal | Subbituminous Coal: Pulverized Coal: Wet Bottom
CoST CMDB | NSCRICBC | Selective Catalytic Reduction | ICI Boilers - Coal | 10200222 | External Combustion | Industrial: Boilers | Bituminous/Subbituminous Coal | Subbituminous Coal: Pulverized Coal: Dry Bottom
CoST CMDB | NSCRICBC | Selective Catalytic Reduction | ICI Boilers - Coal | 10200224 | External Combustion | Industrial: Boilers | Bituminous/Subbituminous Coal | Subbituminous Coal: Spreader Stoker
CoST CMDB | NSCRICBC | Selective Catalytic Reduction | ICI Boilers - Coal | 10200225 | External Combustion | Industrial: Boilers | Bituminous/Subbituminous Coal | Subbituminous Coal: Traveling Grate (Overfeed) Stoker
CoST CMDB | NSCRICBC | Selective Catalytic Reduction | ICI Boilers - Coal | 10200226 | External Combustion | Industrial: Boilers | Bituminous/Subbituminous Coal | Subbituminous Coal: Pulverized Coal: Dry Bottom (Tangential)
CoST CMDB | NSCRICBC | Selective Catalytic Reduction | ICI Boilers - Coal | 10200229 | External Combustion | Industrial: Boilers | Bituminous/Subbituminous Coal | Subbituminous Coal: Cogeneration
CoST CMDB | NSCRICBC | Selective Catalytic Reduction | ICI Boilers - Coal | 10200303 | External Combustion | Industrial: Boilers | Lignite | Cyclone Furnace
CoST CMDB | NSCRICBC | Selective Catalytic Reduction | ICI Boilers - Coal | 10200306 | External Combustion | Industrial: Boilers | Lignite | Spreader Stoker
CoST CMDB | NSCRICBC | Selective Catalytic Reduction | ICI Boilers - Coal | 10300101 | External Combustion | Commercial/Institutional: Boilers | Anthracite Coal | Pulverized Coal
CoST CMDB | NSCRICBC | Selective Catalytic Reduction | ICI Boilers - Coal | 10300102 | External Combustion | Commercial/Institutional: Boilers | Anthracite Coal | Traveling Grate (Overfeed) Stoker
CoST CMDB | NSCRICBC | Selective Catalytic Reduction | ICI Boilers - Coal | 10300205 | External Combustion | Commercial/Institutional: Boilers | Bituminous/Subbituminous Coal | Bituminous Coal: Pulverized Coal: Wet Bottom
CoST CMDB | NSCRICBC | Selective Catalytic Reduction | ICI Boilers - Coal | 10300206 | External Combustion | Commercial/Institutional: Boilers | Bituminous/Subbituminous Coal | Bituminous Coal: Pulverized Coal: Dry Bottom
CoST CMDB | NSCRICBC | Selective Catalytic Reduction | ICI Boilers - Coal | 10300207 | External Combustion | Commercial/Institutional: Boilers | Bituminous/Subbituminous Coal | Bituminous Coal: Overfeed Stoker
CoST CMDB | NSCRICBC | Selective Catalytic Reduction | ICI Boilers - Coal | 10300208 | External Combustion | Commercial/Institutional: Boilers | Bituminous/Subbituminous Coal | Bituminous Coal: Underfeed Stoker
CoST CMDB | NSCRICBC | Selective Catalytic Reduction | ICI Boilers - Coal | 10300209 | External Combustion | Commercial/Institutional: Boilers | Bituminous/Subbituminous Coal | Bituminous Coal: Spreader Stoker
CoST CMDB | NSCRICBC | Selective Catalytic Reduction | ICI Boilers - Coal | 10300214 | External Combustion | Commercial/Institutional: Boilers | Bituminous/Subbituminous Coal | Bituminous Coal: Hand-fired
CoST CMDB | NSCRICBC | Selective Catalytic Reduction | ICI Boilers - Coal | 10300216 | External Combustion | Commercial/Institutional: Boilers | Bituminous/Subbituminous Coal | Bituminous Coal: Pulverized Coal: Dry Bottom (Tangential)
CoST CMDB | NSCRICBC | Selective Catalytic Reduction | ICI Boilers - Coal | 10300222 | External Combustion | Commercial/Institutional: Boilers | Bituminous/Subbituminous Coal | Subbituminous Coal: Pulverized Coal: Dry Bottom
CoST CMDB | NSCRICBC | Selective Catalytic Reduction | ICI Boilers - Coal | 10300224 | External Combustion | Commercial/Institutional: Boilers | Bituminous/Subbituminous Coal | Subbituminous Coal: Spreader Stoker
CoST CMDB | NSCRICBC | Selective Catalytic Reduction | ICI Boilers - Coal | 10300225 | External Combustion | Commercial/Institutional: Boilers | Bituminous/Subbituminous Coal | Subbituminous Coal: Traveling Grate (Overfeed) Stoker
CoST CMDB | NSCRICBC | Selective Catalytic Reduction | ICI Boilers - Coal | 10300306 | External Combustion | Commercial/Institutional: Boilers | Lignite | Pulverized Coal: Dry Bottom, Tangential Fired
CoST CMDB | NSCRICBO | Selective Catalytic Reduction | ICI Boilers - Oil | 10200401 | External Combustion | Industrial: Boilers | Residual Oil | Grade 6 oil
CoST CMDB | NSCRICBO | Selective Catalytic Reduction | ICI Boilers - Oil | 10200402 | External Combustion | Industrial: Boilers | Residual Oil | 10-100 Million BTU/hr
CoST CMDB | NSCRICBO | Selective Catalytic Reduction | ICI Boilers - Oil | 10200403 | External Combustion | Industrial: Boilers | Residual Oil | < 10 Million BTU/hr
CoST CMDB | NSCRICBO | Selective Catalytic Reduction | ICI Boilers - Oil | 10200404 | External Combustion | Industrial: Boilers | Residual Oil | Grade 5 Oil
CoST CMDB | NSCRICBO | Selective Catalytic Reduction | ICI Boilers - Oil | 10200405 | External Combustion | Industrial: Boilers | Residual Oil | Cogeneration
CoST CMDB | NSCRICBO | Selective Catalytic Reduction | ICI Boilers - Oil | 10200406 | External Combustion | Industrial: Boilers | Residual Oil | Boiler > 100 Million BTU/hr
CoST CMDB | NSCRICBO | Selective Catalytic Reduction | ICI Boilers - Oil | 10200501 | External Combustion | Industrial: Boilers | Distillate Oil | Distillate Oil - Grades 1 and 2: Boiler
CoST CMDB | NSCRICBO | Selective Catalytic Reduction | ICI Boilers - Oil | 10200502 | External Combustion | Industrial: Boilers | Distillate Oil | 10-100 Million BTU/hr
CoST CMDB | NSCRICBO | Selective Catalytic Reduction | ICI Boilers - Oil | 10200503 | External Combustion | Industrial: Boilers | Distillate Oil | < 10 Million BTU/hr
CoST CMDB | NSCRICBO | Selective Catalytic Reduction | ICI Boilers - Oil | 10200504 | External Combustion | Industrial: Boilers | Distillate Oil | Grade 4 Oil
CoST CMDB | NSCRICBO | Selective Catalytic Reduction | ICI Boilers - Oil | 10200505 | External Combustion | Industrial: Boilers | Distillate Oil | Cogeneration
CoST CMDB | NSCRICBO | Selective Catalytic Reduction | ICI Boilers - Oil | 10200506 | External Combustion | Industrial: Boilers | Distillate Oil | Boiler > 100 Million BTU/hr
CoST CMDB | NSCRICBO | Selective Catalytic Reduction | ICI Boilers - Oil | 10201403 | External Combustion | Industrial: Boilers | CO Boiler | Distillate Oil
CoST CMDB | NSCRICBO | Selective Catalytic Reduction | ICI Boilers - Oil | 10201404 | External Combustion | Industrial: Boilers | CO Boiler | Residual Oil
CoST CMDB | NSCRICBO | Selective Catalytic Reduction | ICI Boilers - Oil | 10300401 | External Combustion | Commercial/Institutional: Boilers | Residual Oil | Residual Oil - Grade 6: Boiler
CoST CMDB | NSCRICBO | Selective Catalytic Reduction | ICI Boilers - Oil | 10300402 | External Combustion | Commercial/Institutional: Boilers | Residual Oil | 10-100 Million BTU/hr
CoST CMDB | NSCRICBO | Selective Catalytic Reduction | ICI Boilers - Oil | 10300403 | External Combustion | Commercial/Institutional: Boilers | Residual Oil | < 10 Million BTU/hr
CoST CMDB | NSCRICBO | Selective Catalytic Reduction | ICI Boilers - Oil | 10300404 | External Combustion | Commercial/Institutional: Boilers | Residual Oil | Grade 5 Oil
CoST CMDB | NSCRICBO | Selective Catalytic Reduction | ICI Boilers - Oil | 10300501 | External Combustion | Commercial/Institutional: Boilers | Distillate Oil | Distillate Oil - Grades 1 and 2: Boiler
CoST CMDB | NSCRICBO | Selective Catalytic Reduction | ICI Boilers - Oil | 10300502 | External Combustion | Commercial/Institutional: Boilers | Distillate Oil | 10-100 Million BTU/hr
CoST CMDB | NSCRICBO | Selective Catalytic Reduction | ICI Boilers - Oil | 10300503 | External Combustion | Commercial/Institutional: Boilers | Distillate Oil | < 10 Million BTU/hr
CoST CMDB | NSCRICBO | Selective Catalytic Reduction | ICI Boilers - Oil | 10300504 | External Combustion | Commercial/Institutional: Boilers | Distillate Oil | Grade 4 Oil
CoST CMDB | NSCRICBO | Selective Catalytic Reduction | ICI Boilers - Oil | 10500105 | External Combustion | Space Heaters | Industrial | Distillate Oil
CoST CMDB | NSCRICBO | Selective Catalytic Reduction | ICI Boilers - Oil | 10500205 | External Combustion | Space Heaters | Commercial/Institutional | Distillate Oil
CoST CMDB | NSCRICBO | Selective Catalytic Reduction | ICI Boilers - Oil | 30190001 | Industrial Processes | Chemical Manufacturing | Fuel Fired Equipment | Process Heater: Distillate Oil (No. 2)
CoST CMDB | NSCRICBO | Selective Catalytic Reduction | ICI Boilers - Oil | 30190002 | Industrial Processes | Chemical Manufacturing | Fuel Fired Equipment | Process Heater: Residual Oil
CoST CMDB | NSCRICBO | Selective Catalytic Reduction | ICI Boilers - Oil | 30290001 | Industrial Processes | Food and Agriculture | Fuel Fired Equipment | Distillate Oil (No. 2): Process Heaters
CoST CMDB | NSCRICBO | Selective Catalytic Reduction | ICI Boilers - Oil | 30390001 | Industrial Processes | Primary Metal Production | Fuel Fired Equipment | Distillate Oil (No. 2): Process Heaters
CoST CMDB | NSCRICBO | Selective Catalytic Reduction | ICI Boilers - Oil | 30390002 | Industrial Processes | Primary Metal Production | Fuel Fired Equipment | Residual Oil: Process Heaters
CoST CMDB | NSCRICBO | Selective Catalytic Reduction | ICI Boilers - Oil | 30490001 | Industrial Processes | Secondary Metal Production | Fuel Fired Equipment | Distillate Oil (No. 2): Process Heaters
CoST CMDB | NSCRICBO | Selective Catalytic Reduction | ICI Boilers - Oil | 30490002 | Industrial Processes | Secondary Metal Production | Fuel Fired Equipment | Residual Oil: Process Heaters
CoST CMDB | NSCRICBO | Selective Catalytic Reduction | ICI Boilers - Oil | 30590001 | Industrial Processes | Mineral Products | Fuel Fired Equipment | Distillate Oil (No. 2): Process Heaters
CoST CMDB | NSCRICBO | Selective Catalytic Reduction | ICI Boilers - Oil | 30590002 | Industrial Processes | Mineral Products | Fuel Fired Equipment | Residual Oil: Process Heaters
CoST CMDB | NSCRICBO | Selective Catalytic Reduction | ICI Boilers - Oil | 30600101 | Industrial Processes | Petroleum Industry | Process Heaters | Oil-fired
CoST CMDB | NSCRICBO | Selective Catalytic Reduction | ICI Boilers - Oil | 30600103 | Industrial Processes | Petroleum Industry | Process Heaters | Oil
CoST CMDB | NSCRICBO | Selective Catalytic Reduction | ICI Boilers - Oil | 30600111 | Industrial Processes | Petroleum Industry | Process Heaters | No. 6 Oil
CoST CMDB | NSCRICBO | Selective Catalytic Reduction | ICI Boilers - Oil | 30890001 | Industrial Processes | Rubber and Miscellaneous Plastics Products | Fuel Fired Equipment | Distillate Oil (No. 2): Process Heaters
CoST CMDB | NSCRICBO | Selective Catalytic Reduction | ICI Boilers - Oil | 30990001 | Industrial Processes | Fabricated Metal Products | Fuel Fired Equipment | Distillate Oil (No. 2): Process Heaters
CoST CMDB | NSCRICBO | Selective Catalytic Reduction | ICI Boilers - Oil | 30990002 | Industrial Processes | Fabricated Metal Products | Fuel Fired Equipment | Residual Oil: Process Heaters
CoST CMDB | NSCRICBO | Selective Catalytic Reduction | ICI Boilers - Oil | 39900501 | Industrial Processes | Miscellaneous Manufacturing Industries | Process Heater/Furnace | Distillate Oil
CoST CMDB | NSCRICBO | Selective Catalytic Reduction | ICI Boilers - Oil | 39990001 | Industrial Processes | Miscellaneous Manufacturing Industries | Miscellaneous Manufacturing Industries | Distillate Oil (No. 2): Process Heaters
CoST CMDB | NSCRICBO | Selective Catalytic Reduction | ICI Boilers - Oil | 39990002 | Industrial Processes | Miscellaneous Manufacturing Industries | Miscellaneous Manufacturing Industries | Residual Oil: Process Heaters
CoST CMDB | NSCRICBG | Selective Catalytic Reduction | ICI Boilers - Gas | 10200601 | External Combustion | Industrial: Boilers | Natural Gas | > 100 Million BTU/hr
CoST CMDB | NSCRICBG | Selective Catalytic Reduction | ICI Boilers - Gas | 10200602 | External Combustion | Industrial: Boilers | Natural Gas | 10-100 Million BTU/hr
CoST CMDB | NSCRICBG | Selective Catalytic Reduction | ICI Boilers - Gas | 10200603 | External Combustion | Industrial: Boilers | Natural Gas | < 10 Million BTU/hr
CoST CMDB | NSCRICBG | Selective Catalytic Reduction | ICI Boilers - Gas | 10200604 | External Combustion | Industrial: Boilers | Natural Gas | Cogeneration
CoST CMDB | NSCRICBG | Selective Catalytic Reduction | ICI Boilers - Gas | 10201401 | External Combustion | Industrial: Boilers | CO Boiler | Natural Gas
CoST CMDB | NSCRICBG | Selective Catalytic Reduction | ICI Boilers - Gas | 10300601 | External Combustion | Commercial/Institutional: Boilers | Natural Gas | > 100 Million BTU/hr
CoST CMDB | NSCRICBG | Selective Catalytic Reduction | ICI Boilers - Gas | 10300602 | External Combustion | Commercial/Institutional: Boilers | Natural Gas | 10-100 Million BTU/hr
CoST CMDB | NSCRICBG | Selective Catalytic Reduction | ICI Boilers - Gas | 10300603 | External Combustion | Commercial/Institutional: Boilers | Natural Gas | < 10 Million BTU/hr
CoST CMDB | NSCRICBG | Selective Catalytic Reduction | ICI Boilers - Gas | 10500106 | External Combustion | Space Heaters | Industrial | Natural Gas
CoST CMDB | NSCRICBG | Selective Catalytic Reduction | ICI Boilers - Gas | 10500206 | External Combustion | Space Heaters | Commercial/Institutional | Natural Gas
CoST CMDB | NSCRICBG | Selective Catalytic Reduction | ICI Boilers - Gas | 30190003 | Industrial Processes | Chemical Manufacturing | Fuel Fired Equipment | Process Heater: Natural Gas
CoST CMDB | NSCRICBG | Selective Catalytic Reduction | ICI Boilers - Gas | 30290003 | Industrial Processes | Food and Agriculture | Fuel Fired Equipment | Natural Gas: Process Heaters
CoST CMDB | NSCRICBG | Selective Catalytic Reduction | ICI Boilers - Gas | 30390003 | Industrial Processes | Primary Metal Production | Fuel Fired Equipment | Natural Gas: Process Heaters
CoST CMDB | NSCRICBG | Selective Catalytic Reduction | ICI Boilers - Gas | 30490003 | Industrial Processes | Secondary Metal Production | Fuel Fired Equipment | Natural Gas: Process Heaters
CoST CMDB | NSCRICBG | Selective Catalytic Reduction | ICI Boilers - Gas | 30590003 | Industrial Processes | Mineral Products | Fuel Fired Equipment | Natural Gas: Process Heaters
CoST CMDB | NSCRICBG | Selective Catalytic Reduction | ICI Boilers - Gas | 30600102 | Industrial Processes | Petroleum Industry | Process Heaters | Gas-fired
CoST CMDB | NSCRICBG | Selective Catalytic Reduction | ICI Boilers - Gas | 30600104 | Industrial Processes | Petroleum Industry | Process Heaters | Gas
CoST CMDB | NSCRICBG | Selective Catalytic Reduction | ICI Boilers - Gas | 30600105 | Industrial Processes | Petroleum Industry | Process Heaters | Natural Gas
CoST CMDB | NSCRICBG | Selective Catalytic Reduction | ICI Boilers - Gas | 30890003 | Industrial Processes | Rubber and Miscellaneous Plastics Products | Fuel Fired Equipment | Natural Gas: Process Heaters
CoST CMDB | NSCRICBG | Selective Catalytic Reduction | ICI Boilers - Gas | 30990003 | Industrial Processes | Fabricated Metal Products | Fuel Fired Equipment | Natural Gas: Process Heaters
CoST CMDB | NSCRICBG | Selective Catalytic Reduction | ICI Boilers - Gas | 31390003 | Industrial Processes | Electrical Equipment | Process Heaters | Natural Gas
CoST CMDB | NSCRICBG | Selective Catalytic Reduction | ICI Boilers - Gas | 39900601 | Industrial Processes | Miscellaneous Manufacturing Industries | Process Heater/Furnace | Natural Gas
CoST CMDB | NSCRICBG | Selective Catalytic Reduction | ICI Boilers - Gas | 39990003 | Industrial Processes | Miscellaneous Manufacturing Industries | Miscellaneous Manufacturing Industries | Natural Gas: Process Heaters
CoST CMDB | NSNCRICBC | Selective Non-Catalytic Reduction | ICI Boilers - Coal | 10200101 | External Combustion | Industrial: Boilers | Anthracite Coal | Pulverized Coal
CoST CMDB | NSNCRICBC | Selective Non-Catalytic Reduction | ICI Boilers - Coal | 10200104 | External Combustion | Industrial: Boilers | Anthracite Coal | Traveling Grate (Overfeed) Stoker
CoST CMDB | NSNCRICBC | Selective Non-Catalytic Reduction | ICI Boilers - Coal | 10200201 | External Combustion | Industrial: Boilers | Bituminous/Subbituminous Coal | Bituminous Coal: Pulverized Coal: Wet Bottom
CoST CMDB | NSNCRICBC | Selective Non-Catalytic Reduction | ICI Boilers - Coal | 10200202 | External Combustion | Industrial: Boilers | Bituminous/Subbituminous Coal | Bituminous Coal: Pulverized Coal: Dry Bottom
CoST CMDB | NSNCRICBC | Selective Non-Catalytic Reduction | ICI Boilers - Coal | 10200203 | External Combustion | Industrial: Boilers | Bituminous/Subbituminous Coal | Bituminous Coal: Cyclone Furnace
CoST CMDB | NSNCRICBC | Selective Non-Catalytic Reduction | ICI Boilers - Coal | 10200204 | External Combustion | Industrial: Boilers | Bituminous/Subbituminous Coal | Bituminous Coal: Spreader Stoker
CoST CMDB | NSNCRICBC | Selective Non-Catalytic Reduction | ICI Boilers - Coal | 10200205 | External Combustion | Industrial: Boilers | Bituminous/Subbituminous Coal | Bituminous Coal: Overfeed Stoker
CoST CMDB | NSNCRICBC | Selective Non-Catalytic Reduction | ICI Boilers - Coal | 10200206 | External Combustion | Industrial: Boilers | Bituminous/Subbituminous Coal | Bituminous Coal: Underfeed Stoker
CoST CMDB | NSNCRICBC | Selective Non-Catalytic Reduction | ICI Boilers - Coal | 10200212 | External Combustion | Industrial: Boilers | Bituminous/Subbituminous Coal | Bituminous Coal: Pulverized Coal: Dry Bottom (Tangential)
CoST CMDB | NSNCRICBC | Selective Non-Catalytic Reduction | ICI Boilers - Coal | 10200219 | External Combustion | Industrial: Boilers | Bituminous/Subbituminous Coal | Bituminous Coal: Cogeneration
CoST CMDB | NSNCRICBC | Selective Non-Catalytic Reduction | ICI Boilers - Coal | 10200221 | External Combustion | Industrial: Boilers | Bituminous/Subbituminous Coal | Subbituminous Coal: Pulverized Coal: Wet Bottom
CoST CMDB | NSNCRICBC | Selective Non-Catalytic Reduction | ICI Boilers - Coal | 10200222 | External Combustion | Industrial: Boilers | Bituminous/Subbituminous Coal | Subbituminous Coal: Pulverized Coal: Dry Bottom
CoST CMDB | NSNCRICBC | Selective Non-Catalytic Reduction | ICI Boilers - Coal | 10200224 | External Combustion | Industrial: Boilers | Bituminous/Subbituminous Coal | Subbituminous Coal: Spreader Stoker
CoST CMDB | NSNCRICBC | Selective Non-Catalytic Reduction | ICI Boilers - Coal | 10200225 | External Combustion | Industrial: Boilers | Bituminous/Subbituminous Coal | Subbituminous Coal: Traveling Grate (Overfeed) Stoker
CoST CMDB | NSNCRICBC | Selective Non-Catalytic Reduction | ICI Boilers - Coal | 10200226 | External Combustion | Industrial: Boilers | Bituminous/Subbituminous Coal | Subbituminous Coal: Pulverized Coal: Dry Bottom (Tangential)
CoST CMDB | NSNCRICBC | Selective Non-Catalytic Reduction | ICI Boilers - Coal | 10200229 | External Combustion | Industrial: Boilers | Bituminous/Subbituminous Coal | Subbituminous Coal: Cogeneration
CoST CMDB | NSNCRICBC | Selective Non-Catalytic Reduction | ICI Boilers - Coal | 10200303 | External Combustion | Industrial: Boilers | Lignite | Cyclone Furnace
CoST CMDB | NSNCRICBC | Selective Non-Catalytic Reduction | ICI Boilers - Coal | 10200306 | External Combustion | Industrial: Boilers | Lignite | Spreader Stoker
CoST CMDB | NSNCRICBC | Selective Non-Catalytic Reduction | ICI Boilers - Coal | 10300101 | External Combustion | Commercial/Institutional: Boilers | Anthracite Coal | Pulverized Coal
CoST CMDB | NSNCRICBC | Selective Non-Catalytic Reduction | ICI Boilers - Coal | 10300102 | External Combustion | Commercial/Institutional: Boilers | Anthracite Coal | Traveling Grate (Overfeed) Stoker
CoST CMDB | NSNCRICBC | Selective Non-Catalytic Reduction | ICI Boilers - Coal | 10300205 | External Combustion | Commercial/Institutional: Boilers | Bituminous/Subbituminous Coal | Bituminous Coal: Pulverized Coal: Wet Bottom
CoST CMDB | NSNCRICBC | Selective Non-Catalytic Reduction | ICI Boilers - Coal | 10300206 | External Combustion | Commercial/Institutional: Boilers | Bituminous/Subbituminous Coal | Bituminous Coal: Pulverized Coal: Dry Bottom
CoST CMDB | NSNCRICBC | Selective Non-Catalytic Reduction | ICI Boilers - Coal | 10300207 | External Combustion | Commercial/Institutional: Boilers | Bituminous/Subbituminous Coal | Bituminous Coal: Overfeed Stoker
CoST CMDB | NSNCRICBC | Selective Non-Catalytic Reduction | ICI Boilers - Coal | 10300208 | External Combustion | Commercial/Institutional: Boilers | Bituminous/Subbituminous Coal | Bituminous Coal: Underfeed Stoker
CoST CMDB | NSNCRICBC | Selective Non-Catalytic Reduction | ICI Boilers - Coal | 10300209 | External Combustion | Commercial/Institutional: Boilers | Bituminous/Subbituminous Coal | Bituminous Coal: Spreader Stoker
CoST CMDB | NSNCRICBC | Selective Non-Catalytic Reduction | ICI Boilers - Coal | 10300214 | External Combustion | Commercial/Institutional: Boilers | Bituminous/Subbituminous Coal | Bituminous Coal: Hand-fired
CoST CMDB | NSNCRICBC | Selective Non-Catalytic Reduction | ICI Boilers - Coal | 10300216 | External Combustion | Commercial/Institutional: Boilers | Bituminous/Subbituminous Coal | Bituminous Coal: Pulverized Coal: Dry Bottom (Tangential)
CoST CMDB | NSNCRICBC | Selective Non-Catalytic Reduction | ICI Boilers - Coal | 10300222 | External Combustion | Commercial/Institutional: Boilers | Bituminous/Subbituminous Coal | Subbituminous Coal: Pulverized Coal: Dry Bottom
CoST CMDB | NSNCRICBC | Selective Non-Catalytic Reduction | ICI Boilers - Coal | 10300224 | External Combustion | Commercial/Institutional: Boilers | Bituminous/Subbituminous Coal | Subbituminous Coal: Spreader Stoker
CoST CMDB | NSNCRICBC | Selective Non-Catalytic Reduction | ICI Boilers - Coal | 10300225 | External Combustion | Commercial/Institutional: Boilers | Bituminous/Subbituminous Coal | Subbituminous Coal: Traveling Grate (Overfeed) Stoker
CoST CMDB | NSNCRICBC | Selective Non-Catalytic Reduction | ICI Boilers - Coal | 10300306 | External Combustion | Commercial/Institutional: Boilers | Lignite | Pulverized Coal: Dry Bottom, Tangential Fired
CoST CMDB | NSNCRICBO | Selective Non-Catalytic Reduction | ICI Boilers - Oil | 10200401 | External Combustion | Industrial: Boilers | Residual Oil | Grade 6 oil
CoST CMDB | NSNCRICBO | Selective Non-Catalytic Reduction | ICI Boilers - Oil | 10200402 | External Combustion | Industrial: Boilers | Residual Oil | 10-100 Million BTU/hr
CoST CMDB | NSNCRICBO | Selective Non-Catalytic Reduction | ICI Boilers - Oil | 10200403 | External Combustion | Industrial: Boilers | Residual Oil | < 10 Million BTU/hr
CoST CMDB | NSNCRICBO | Selective Non-Catalytic Reduction | ICI Boilers - Oil | 10200404 | External Combustion | Industrial: Boilers | Residual Oil | Grade 5 Oil
CoST CMDB | NSNCRICBO | Selective Non-Catalytic Reduction | ICI Boilers - Oil | 10200405 | External Combustion | Industrial: Boilers | Residual Oil | Cogeneration
CoST CMDB | NSNCRICBO | Selective Non-Catalytic Reduction | ICI Boilers - Oil | 10200406 | External Combustion | Industrial: Boilers | Residual Oil | Boiler > 100 Million BTU/hr
CoST CMDB | NSNCRICBO | Selective Non-Catalytic Reduction | ICI Boilers - Oil | 10200501 | External Combustion | Industrial: Boilers | Distillate Oil | Distillate Oil - Grades 1 and 2: Boiler
CoST CMDB | NSNCRICBO | Selective Non-Catalytic Reduction | ICI Boilers - Oil | 10200502 | External Combustion | Industrial: Boilers | Distillate Oil | 10-100 Million BTU/hr
CoST CMDB | NSNCRICBO | Selective Non-Catalytic Reduction | ICI Boilers - Oil | 10200503 | External Combustion | Industrial: Boilers | Distillate Oil | < 10 Million BTU/hr
CoST CMDB | NSNCRICBO | Selective Non-Catalytic Reduction | ICI Boilers - Oil | 10200504 | External Combustion | Industrial: Boilers | Distillate Oil | Grade 4 Oil
CoST CMDB | NSNCRICBO | Selective Non-Catalytic Reduction | ICI Boilers - Oil | 10200505 | External Combustion | Industrial: Boilers | Distillate Oil | Cogeneration
CoST CMDB | NSNCRICBO | Selective Non-Catalytic Reduction | ICI Boilers - Oil | 10200506 | External Combustion | Industrial: Boilers | Distillate Oil | Boiler > 100 Million BTU/hr
CoST CMDB | NSNCRICBO | Selective Non-Catalytic Reduction | ICI Boilers - Oil | 10201403 | External Combustion | Industrial: Boilers | CO Boiler | Distillate Oil
CoST CMDB | NSNCRICBO | Selective Non-Catalytic Reduction | ICI Boilers - Oil | 10201404 | External Combustion | Industrial: Boilers | CO Boiler | Residual Oil
CoST CMDB | NSNCRICBO | Selective Non-Catalytic Reduction | ICI Boilers - Oil | 10300401 | External Combustion | Commercial/Institutional: Boilers | Residual Oil | Residual Oil - Grade 6: Boiler
CoST CMDB | NSNCRICBO | Selective Non-Catalytic Reduction | ICI Boilers - Oil | 10300402 | External Combustion | Commercial/Institutional: Boilers | Residual Oil | 10-100 Million BTU/hr
CoST CMDB | NSNCRICBO | Selective Non-Catalytic Reduction | ICI Boilers - Oil | 10300403 | External Combustion | Commercial/Institutional: Boilers | Residual Oil | < 10 Million BTU/hr
CoST CMDB | NSNCRICBO | Selective Non-Catalytic Reduction | ICI Boilers - Oil | 10300404 | External Combustion | Commercial/Institutional: Boilers | Residual Oil | Grade 5 Oil
CoST CMDB | NSNCRICBO | Selective Non-Catalytic Reduction | ICI Boilers - Oil | 10300501 | External Combustion | Commercial/Institutional: Boilers | Distillate Oil | Distillate Oil - Grades 1 and 2: Boiler
CoST CMDB | NSNCRICBO | Selective Non-Catalytic Reduction | ICI Boilers - Oil | 10300502 | External Combustion | Commercial/Institutional: Boilers | Distillate Oil | 10-100 Million BTU/hr
CoST CMDB | NSNCRICBO | Selective Non-Catalytic Reduction | ICI Boilers - Oil | 10300503 | External Combustion | Commercial/Institutional: Boilers | Distillate Oil | < 10 Million BTU/hr
CoST CMDB | NSNCRICBO | Selective Non-Catalytic Reduction | ICI Boilers - Oil | 10300504 | External Combustion | Commercial/Institutional: Boilers | Distillate Oil | Grade 4 Oil
CoST CMDB | NSNCRICBO | Selective Non-Catalytic Reduction | ICI Boilers - Oil | 10500105 | External Combustion | Space Heaters | Industrial | Distillate Oil
CoST CMDB | NSNCRICBO | Selective Non-Catalytic Reduction | ICI Boilers - Oil | 10500205 | External Combustion | Space Heaters | Commercial/Institutional | Distillate Oil
CoST CMDB | NSNCRICBO | Selective Non-Catalytic Reduction | ICI Boilers - Oil | 30190001 | Industrial Processes | Chemical Manufacturing | Fuel Fired Equipment | Process Heater: Distillate Oil (No. 2)
CoST CMDB | NSNCRICBO | Selective Non-Catalytic Reduction | ICI Boilers - Oil | 30190002 | Industrial Processes | Chemical Manufacturing | Fuel Fired Equipment | Process Heater: Residual Oil
CoST CMDB | NSNCRICBO | Selective Non-Catalytic Reduction | ICI Boilers - Oil | 30290001 | Industrial Processes | Food and Agriculture | Fuel Fired Equipment | Distillate Oil (No. 2): Process Heaters
CoST CMDB | NSNCRICBO | Selective Non-Catalytic Reduction | ICI Boilers - Oil | 30390001 | Industrial Processes | Primary Metal Production | Fuel Fired Equipment | Distillate Oil (No. 2): Process Heaters
CoST CMDB | NSNCRICBO | Selective Non-Catalytic Reduction | ICI Boilers - Oil | 30390002 | Industrial Processes | Primary Metal Production | Fuel Fired Equipment | Residual Oil: Process Heaters
CoST CMDB | NSNCRICBO | Selective Non-Catalytic Reduction | ICI Boilers - Oil | 30490001 | Industrial Processes | Secondary Metal Production | Fuel Fired Equipment | Distillate Oil (No. 2): Process Heaters
CoST CMDB | NSNCRICBO | Selective Non-Catalytic Reduction | ICI Boilers - Oil | 30490002 | Industrial Processes | Secondary Metal Production | Fuel Fired Equipment | Residual Oil: Process Heaters
CoST CMDB | NSNCRICBO | Selective Non-Catalytic Reduction | ICI Boilers - Oil | 30590001 | Industrial Processes | Mineral Products | Fuel Fired Equipment | Distillate Oil (No. 2): Process Heaters
CoST CMDB | NSNCRICBO | Selective Non-Catalytic Reduction | ICI Boilers - Oil | 30590002 | Industrial Processes | Mineral Products | Fuel Fired Equipment | Residual Oil: Process Heaters
CoST CMDB | NSNCRICBO | Selective Non-Catalytic Reduction | ICI Boilers - Oil | 30600101 | Industrial Processes | Petroleum Industry | Process Heaters | Oil-fired
CoST CMDB | NSNCRICBO | Selective Non-Catalytic Reduction | ICI Boilers - Oil | 30600103 | Industrial Processes | Petroleum Industry | Process Heaters | Oil
CoST CMDB | NSNCRICBO | Selective Non-Catalytic Reduction | ICI Boilers - Oil | 30600111 | Industrial Processes | Petroleum Industry | Process Heaters | No. 6 Oil
CoST CMDB | NSNCRICBO | Selective Non-Catalytic Reduction | ICI Boilers - Oil | 30890001 | Industrial Processes | Rubber and Miscellaneous Plastics Products | Fuel Fired Equipment | Distillate Oil (No. 2): Process Heaters
CoST CMDB | NSNCRICBO | Selective Non-Catalytic Reduction | ICI Boilers - Oil | 30990001 | Industrial Processes | Fabricated Metal Products | Fuel Fired Equipment | Distillate Oil (No. 2): Process Heaters
CoST CMDB | NSNCRICBO | Selective Non-Catalytic Reduction | ICI Boilers - Oil | 30990002 | Industrial Processes | Fabricated Metal Products | Fuel Fired Equipment | Residual Oil: Process Heaters
CoST CMDB | NSNCRICBO | Selective Non-Catalytic Reduction | ICI Boilers - Oil | 39900501 | Industrial Processes | Miscellaneous Manufacturing Industries | Process Heater/Furnace | Distillate Oil
CoST CMDB | NSNCRICBO | Selective Non-Catalytic Reduction | ICI Boilers - Oil | 39990001 | Industrial Processes | Miscellaneous Manufacturing Industries | Miscellaneous Manufacturing Industries | Distillate Oil (No. 2): Process Heaters
CoST CMDB | NSNCRICBO | Selective Non-Catalytic Reduction | ICI Boilers - Oil | 39990002 | Industrial Processes | Miscellaneous Manufacturing Industries | Miscellaneous Manufacturing Industries | Residual Oil: Process Heaters
CoST CMDB | NSNCRICBG | Selective Non-Catalytic Reduction | ICI Boilers - Gas | 10200601 | External Combustion | Industrial: Boilers | Natural Gas | > 100 Million BTU/hr
CoST CMDB | NSNCRICBG | Selective Non-Catalytic Reduction | ICI Boilers - Gas | 10200602 | External Combustion | Industrial: Boilers | Natural Gas | 10-100 Million BTU/hr
CoST CMDB | NSNCRICBG | Selective Non-Catalytic Reduction | ICI Boilers - Gas | 10200603 | External Combustion | Industrial: Boilers | Natural Gas | < 10 Million BTU/hr
CoST CMDB | NSNCRICBG | Selective Non-Catalytic Reduction | ICI Boilers - Gas | 10200604 | External Combustion | Industrial: Boilers | Natural Gas | Cogeneration
CoST CMDB | NSNCRICBG | Selective Non-Catalytic Reduction | ICI Boilers - Gas | 10201401 | External Combustion | Industrial: Boilers | CO Boiler | Natural Gas
CoST CMDB | NSNCRICBG | Selective Non-Catalytic Reduction | ICI Boilers - Gas | 10300601 | External Combustion | Commercial/Institutional: Boilers | Natural Gas | > 100 Million BTU/hr
CoST CMDB | NSNCRICBG | Selective Non-Catalytic Reduction | ICI Boilers - Gas | 10300602 | External Combustion | Commercial/Institutional: Boilers | Natural Gas | 10-100 Million BTU/hr
CoST CMDB | NSNCRICBG | Selective Non-Catalytic Reduction | ICI Boilers - Gas | 10300603 | External Combustion | Commercial/Institutional: Boilers | Natural Gas | < 10 Million BTU/hr
CoST CMDB | NSNCRICBG | Selective Non-Catalytic Reduction | ICI Boilers - Gas | 10500106 | External Combustion | Space Heaters | Industrial | Natural Gas
CoST CMDB | NSNCRICBG | Selective Non-Catalytic Reduction | ICI Boilers - Gas | 10500206 | External Combustion | Space Heaters | Commercial/Institutional | Natural Gas
CoST CMDB | NSNCRICBG | Selective Non-Catalytic Reduction | ICI Boilers - Gas | 30190003 | Industrial Processes | Chemical Manufacturing | Fuel Fired Equipment | Process Heater: Natural Gas
CoST CMDB | NSNCRICBG | Selective Non-Catalytic Reduction | ICI Boilers - Gas | 30290003 | Industrial Processes | Food and Agriculture | Fuel Fired Equipment | Natural Gas: Process Heaters
CoST CMDB | NSNCRICBG | Selective Non-Catalytic Reduction | ICI Boilers - Gas | 30390003 | Industrial Processes | Primary Metal Production | Fuel Fired Equipment | Natural Gas: Process Heaters
CoST CMDB | NSNCRICBG | Selective Non-Catalytic Reduction | ICI Boilers - Gas | 30490003 | Industrial Processes | Secondary Metal Production | Fuel Fired Equipment | Natural Gas: Process Heaters
CoST CMDB | NSNCRICBG | Selective Non-Catalytic Reduction | ICI Boilers - Gas | 30590003 | Industrial Processes | Mineral Products | Fuel Fired Equipment | Natural Gas: Process Heaters
CoST CMDB | NSNCRICBG | Selective Non-Catalytic Reduction | ICI Boilers - Gas | 30600102 | Industrial Processes | Petroleum Industry | Process Heaters | Gas-fired
CoST CMDB | NSNCRICBG | Selective Non-Catalytic Reduction | ICI Boilers - Gas | 30600104 | Industrial Processes | Petroleum Industry | Process Heaters | Gas
CoST CMDB | NSNCRICBG | Selective Non-Catalytic Reduction | ICI Boilers - Gas | 30600105 | Industrial Processes | Petroleum Industry | Process Heaters | Natural Gas
CoST CMDB | NSNCRICBG | Selective Non-Catalytic Reduction | ICI Boilers - Gas | 30890003 | Industrial Processes | Rubber and Miscellaneous Plastics Products | Fuel Fired Equipment | Natural Gas: Process Heaters
CoST CMDB | NSNCRICBG | Selective Non-Catalytic Reduction | ICI Boilers - Gas | 30990003 | Industrial Processes | Fabricated Metal Products | Fuel Fired Equipment | Natural Gas: Process Heaters
CoST CMDB | NSNCRICBG | Selective Non-Catalytic Reduction | ICI Boilers - Gas | 31390003 | Industrial Processes | Electrical Equipment | Process Heaters | Natural Gas
CoST CMDB | NSNCRICBG | Selective Non-Catalytic Reduction | ICI Boilers - Gas | 39900601 | Industrial Processes | Miscellaneous Manufacturing Industries | Process Heater/Furnace | Natural Gas
CoST CMDB | NSNCRICBG | Selective Non-Catalytic Reduction | ICI Boilers - Gas | 39990003 | Industrial Processes | Miscellaneous Manufacturing Industries | Miscellaneous Manufacturing Industries | Natural Gas: Process Heaters
EPA MCM | NBINTCEMK | Biosolid Injection Technology | Cement Kilns | 30500623 | Industrial Processes | Mineral Products | Cement Manufacturing (Dry Process) | Preheater/Precalciner Kiln
EPA MCM | NCFCCK | Changing feed composition | Cement Kilns | 30500623 | Industrial Processes | Mineral Products | Cement Manufacturing (Dry Process) | Preheater/Precalciner Kiln
EPA MCM | NPCSCK | Process Control Systems | Cement Kilns | 30500623 | Industrial Processes | Mineral Products | Cement Manufacturing (Dry Process) | Preheater/Precalciner Kiln
EPA MCM & CATC | NSNCRCMDP | Selective Non-Catalytic Reduction - Ammonia or Urea | Cement Manufacturing - Dry Process | 39009602 | not available | not available | not available | not available
EPA MCM & CATC | NSNCRCMDP | Selective Non-Catalytic Reduction - Ammonia or Urea | Cement Manufacturing - Dry Process | 30500706 | Industrial Processes | Mineral Products | Cement Manufacturing (Wet Process) | Kiln
EPA MCM & CATC | NSCRNGCP | Selective Catalytic Reduction | Natural Gas Production - Compressors | 31000206 | Industrial Processes | Oil and Gas Production | Natural Gas Production | Gas Lift
EPA MCM & CATC | NSCRNGCP | Selective Catalytic Reduction | Natural Gas Production - Compressors | 31000209 | Industrial Processes | Oil and Gas Production | Natural Gas Production | Incinerators Burning Waste Gas or Augmented Waste Gas
EPA MCM & CATC | NSCRNGCP | Selective Catalytic Reduction | Natural Gas Production - Compressors | 31000216 | Industrial Processes | Oil and Gas Production | Natural Gas Production | Flares Combusting Gases <1000 BTU/scf
EPA MCM & CATC | NSCRNGCP | Selective Catalytic Reduction | Natural Gas Production - Compressors | 31000222 | Industrial Processes | Oil and Gas Production | Natural Gas Production | Well Completions
EPA MCM & CATC | NSCRNGCP | Selective Catalytic Reduction | Natural Gas Production - Compressors | 31000225 | Industrial Processes | Oil and Gas Production | Natural Gas Production | Compressor Seals
EPA MCM & CATC | NSCRNGCP | Selective Catalytic Reduction | Natural Gas Production - Compressors | 31000228 | Industrial Processes | Oil and Gas Production | Natural Gas Production | Glycol Dehydrator Reboiler Burner
EPA MCM & CATC | NSCRNGCP | Selective Catalytic Reduction | Natural Gas Production - Compressors | 31000231 | Industrial Processes | Oil and Gas Production | Natural Gas Production | Fugitives: Drains
EPA MCM & CATC | NSCRNGCP | Selective Catalytic Reduction | Natural Gas Production - Compressors | 31000202 | Industrial Processes | Oil and Gas Production | Natural Gas Production | Gas Stripping Operations
EPA MCM & CATC | NSCRNGCP | Selective Catalytic Reduction | Natural Gas Production - Compressors | 31000205 | Industrial Processes | Oil and Gas Production | Natural Gas Production | Flares
EPA MCM & CATC | NSCRNGCP | Selective Catalytic Reduction | Natural Gas Production - Compressors | 31000208 | Industrial Processes | Oil and Gas Production | Natural Gas Production | Sulfur Recovery Unit
EPA MCM & CATC | NSCRNGCP | Selective Catalytic Reduction | Natural Gas Production - Compressors | 31000215 | Industrial Processes | Oil and Gas Production | Natural Gas Production | Flares Combusting Gases > 1000 BTU/scf
EPA MCM & CATC | NSCRNGCP | Selective Catalytic Reduction | Natural Gas Production - Compressors | 31000221 | Industrial Processes | Oil and Gas Production | Natural Gas Production | Site Preparation
EPA MCM & CATC | NSCRNGCP | Selective Catalytic Reduction | Natural Gas Production - Compressors | 31000224 | Industrial Processes | Oil and Gas Production | Natural Gas Production | Pump Seals
EPA MCM & CATC | NSCRNGCP | Selective Catalytic Reduction | Natural Gas Production - Compressors | 31000227 | Industrial Processes | Oil and Gas Production | Natural Gas Production | Glycol Dehydrator Reboiler Still Stack
EPA MCM & CATC | NSCRNGCP | Selective Catalytic Reduction | Natural Gas Production - Compressors | 31000230 | Industrial Processes | Oil and Gas Production | Natural Gas Production | Hydrocarbon Skimmer
EPA MCM & CATC | NSCRNGCP | Selective Catalytic Reduction | Natural Gas Production - Compressors | 31000201 | Industrial Processes | Oil and Gas Production | Natural Gas Production | Amine Process
EPA MCM & CATC | NSCRNGCP | Selective Catalytic Reduction | Natural Gas Production - Compressors | 31000204 | Industrial Processes | Oil and Gas Production | Natural Gas Production | Wells
EPA MCM & CATC | NSCRNGCP | Selective Catalytic Reduction | Natural Gas Production - Compressors | 31000207 | Industrial Processes | Oil and Gas Production | Natural Gas Production | Valves: Fugitive Emissions
EPA MCM & CATC | NSCRNGCP | Selective Catalytic Reduction | Natural Gas Production - Compressors | 31000211 | Industrial Processes | Oil and Gas Production | Natural Gas Production | Pipeline Pigging (releases during pig removal)
EPA MCM & CATC | NSCRNGCP | Selective Catalytic Reduction | Natural Gas Production - Compressors | 31000220 | Industrial Processes | Oil and Gas Production | Natural Gas Production | All Equipt Leak Fugitives (Valves, Flanges, Connections, Seals, Drains
EPA MCM & CATC | NSCRNGCP | Selective Catalytic Reduction | Natural Gas Production - Compressors | 31000223 | Industrial Processes | Oil and Gas Production | Natural Gas Production | Relief Valves
EPA MCM & CATC | NSCRNGCP | Selective Catalytic Reduction | Natural Gas Production - Compressors | 31000226 | Industrial Processes | Oil and Gas Production | Natural Gas Production | Flanges and Connections
EPA MCM & CATC | NSCRNGCP | Selective Catalytic Reduction | Natural Gas Production - Compressors | 31000229 | Industrial Processes | Oil and Gas Production | Natural Gas Production | Gathering Lines
EPA MCM & CATC | NSCRNGCP | Selective Catalytic Reduction | Natural Gas Production - Compressors | 31000299 | Industrial Processes | Oil and Gas Production | Natural Gas Production | Other Not Classified
EPA MCM | NLNBNPHRO | Low NOx Burner and Selective Non-Catalytic Reduction | Process Heaters - Residual Oil | 30290005 | Industrial Processes | Food and Agriculture | Fuel Fired Equipment | Liquified Petroleum Gas (LPG): Process Heaters
EPA MCM | NLNBNPHRO | Low NOx Burner and Selective Non-Catalytic Reduction | Process Heaters - Residual Oil | 30490002 | Industrial Processes | Secondary Metal Production | Fuel Fired Equipment | Residual Oil: Process Heaters
EPA MCM | NLNBNPHOF | Low NOx Burner and Selective Non-Catalytic Reduction | Process Heaters - Other Fuel | 30290001 | Industrial Processes | Food and Agriculture | Fuel Fired Equipment | Distillate Oil (No. 2): Process Heaters
EPA MCM | NLNBNPHOF | Low NOx Burner and Selective Non-Catalytic Reduction | Process Heaters - Other Fuel | 30390003 | Industrial Processes | Primary Metal Production | Fuel Fired Equipment | Natural Gas: Process Heaters
EPA MCM | NLNBNPHOF | Low NOx Burner and Selective Non-Catalytic Reduction | Process Heaters - Other Fuel | 30590001 | Industrial Processes | Mineral Products | Fuel Fired Equipment | Distillate Oil (No. 2): Process Heaters
EPA MCM | NLNBNPHOF | Low NOx Burner and Selective Non-Catalytic Reduction | Process Heaters - Other Fuel | 30590005 | Industrial Processes | Mineral Products | Fuel Fired Equipment | Liquified Petroleum Gas (LPG): Process Heaters
EPA MCM | NLNBNPHOF | Low NOx Burner and Selective Non-Catalytic Reduction | Process Heaters - Other Fuel | 30600199 | Industrial Processes | Petroleum Industry | Process Heaters | Other Not Elsewhere Classified
EPA MCM | NLNBNPHOF | Low NOx Burner and Selective Non-Catalytic Reduction | Process Heaters - Other Fuel | 30790003 | Industrial Processes | Pulp and Paper and Wood Products | Fuel Fired Equipment | Natural Gas: Process Heaters
EPA MCM | NLNBFGRPH | Low NOx Burner and Flue Gas Recirculation | Process Heaters | 30190004 | Industrial Processes | Chemical Manufacturing | Fuel Fired Equipment | Process Heater: Process Gas
EPA MCM | NLNBFGRPH | Low NOx Burner and Flue Gas Recirculation | Process Heaters | 30390002 | Industrial Processes | Primary Metal Production | Fuel Fired Equipment | Residual Oil: Process Heaters
EPA MCM | NLNBFGRPH | Low NOx Burner and Flue Gas Recirculation | Process Heaters | 30490004 | Industrial Processes | Secondary Metal Production | Fuel Fired Equipment | Process Gas: Process Heaters
EPA MCM | NLNBFGRPH | Low NOx Burner and Flue Gas Recirculation | Process Heaters | 30600101 | Industrial Processes | Petroleum Industry | Process Heaters | Oil-fired
EPA MCM | NLNBFGRPH | Low NOx Burner and Flue Gas Recirculation | Process Heaters | 30600104 | Industrial Processes | Petroleum Industry | Process Heaters | Gas
EPA MCM | NLNBFGRPH | Low NOx Burner and Flue Gas Recirculation | Process Heaters | 30600107 | Industrial Processes | Petroleum Industry | Process Heaters | Liquified Petroleum Gas (LPG)
EPA MCM | NLNBFGRPH | Low NOx Burner and Flue Gas Recirculation | Process Heaters | 30600199 | Industrial Processes | Petroleum Industry | Process Heaters | Other Not Elsewhere Classified
EPA MCM | NLNBFGRPH | Low NOx Burner and Flue Gas Recirculation | Process Heaters | 30990002 | Industrial Processes | Fabricated Metal Products | Fuel Fired Equipment | Residual Oil: Process Heaters
EPA MCM | NLNBFGRPH | Low NOx Burner and Flue Gas Recirculation | Process Heaters | 31000402 | Industrial Processes | Oil and Gas Production | Process Heaters | Residual Oil
EPA MCM | NLNBFGRPH | Low NOx Burner and Flue Gas Recirculation | Process Heaters | 31000405 | Industrial Processes | Oil and Gas Production | Process Heaters | Process Gas
EPA MCM | NLNBFGRPH | Low NOx Burner and Flue Gas Recirculation | Process Heaters | 31000412 | Industrial Processes | Oil and Gas Production | Process Heaters | Residual Oil: Steam Generators
EPA MCM | NLNBFGRPH | Low NOx Burner and Flue Gas Recirculation | Process Heaters | 31000415 | Industrial Processes | Oil and Gas Production | Process Heaters | Process Gas: Steam Generators
EPA MCM | NLNBFGRPH | Low NOx Burner and Flue Gas Recirculation | Process Heaters | 31390003 | Industrial Processes | Electrical Equipment | Process Heaters | Natural Gas
EPA MCM | NLNBFGRPH | Low NOx Burner and Flue Gas Recirculation | Process Heaters | 39900601 | Industrial Processes | Miscellaneous Manufacturing Industries | Process Heater/Furnace | Natural Gas
EPA MCM | NLNBFGRPH | Low NOx Burner and Flue Gas Recirculation | Process Heaters | 39900721 | Industrial Processes | Miscellaneous Manufacturing Industries | Process Heater/Furnace | Digester Gas
EPA MCM | NLNBFGRPH | Low NOx Burner and Flue Gas Recirculation | Process Heaters | 39901601 | Industrial Processes | Miscellaneous Manufacturing Industries | Process Heater/Furnace | Methanol
EPA MCM | NLNBFGRPH | Low NOx Burner and Flue Gas Recirculation | Process Heaters | 39990002 | Industrial Processes | Miscellaneous Manufacturing Industries | Miscellaneous Manufacturing Industries | Residual Oil: Process Heaters
EPA MCM | NLNBFGRPH | Low NOx Burner and Flue Gas Recirculation | Process Heaters | 30290002 | Industrial Processes | Food and Agriculture | Fuel Fired Equipment | Residual Oil: Process Heaters
EPA MCM | NLNBFGRPH | Low NOx Burner and Flue Gas Recirculation | Process Heaters | 30390001 | Industrial Processes | Primary Metal Production | Fuel Fired Equipment | Distillate Oil (No. 2): Process Heaters
EPA MCM | NLNBFGRPH | Low NOx Burner and Flue Gas Recirculation | Process Heaters | 30390004 | Industrial Processes | Primary Metal Production | Fuel Fired Equipment | Process Gas: Process Heaters
EPA MCM | NLNBFGRPH | Low NOx Burner and Flue Gas Recirculation | Process Heaters | 30590002 | Industrial Processes | Mineral Products | Fuel Fired Equipment | Residual Oil: Process Heaters
EPA MCM | NLNBFGRPH | Low NOx Burner and Flue Gas Recirculation | Process Heaters | 30600100 | not available | not available | not available | not available
EPA MCM | NLNBFGRPH | Low NOx Burner and Flue Gas Recirculation | Process Heaters | 30600103 | Industrial Processes | Petroleum Industry | Process Heaters | Oil
EPA MCM | NLNBFGRPH | Low NOx Burner and Flue Gas Recirculation | Process Heaters | 30600106 | Industrial Processes | Petroleum Industry | Process Heaters | Process Gas
EPA MCM | NLNBFGRPH | Low NOx Burner and Flue Gas Recirculation | Process Heaters | 30600111 | Industrial Processes | Petroleum Industry | Process Heaters | No. 6 Oil
EPA MCM | NLNBFGRPH | Low NOx Burner and Flue Gas Recirculation | Process Heaters | 30790002 | Industrial Processes | Pulp and Paper and Wood Products | Fuel Fired Equipment | Residual Oil: Process Heaters
EPA MCM | NLNBFGRPH | Low NOx Burner and Flue Gas Recirculation | Process Heaters | 30890002 | Industrial Processes | Rubber and Miscellaneous Plastics Products | Fuel Fired Equipment | Residual Oil: Process Heaters
EPA MCM | NLNBFGRPH | Low NOx Burner and Flue Gas Recirculation | Process Heaters | 30990001 | Industrial Processes | Fabricated Metal Products | Fuel Fired Equipment | Distillate Oil (No. 2): Process Heaters
EPA MCM | NLNBFGRPH | Low NOx Burner and Flue Gas Recirculation | Process Heaters | 31000401 | Industrial Processes | Oil and Gas Production | Process Heaters | Distillate Oil (No. 2)
EPA MCM | NLNBFGRPH | Low NOx Burner and Flue Gas Recirculation | Process Heaters | 31000411 | Industrial Processes | Oil and Gas Production | Process Heaters | Distillate Oil (No. 2): Steam Generators
EPA MCM | NLNBFGRPH | Low NOx Burner and Flue Gas Recirculation | Process Heaters | 31390002 | Industrial Processes | Electrical Equipment | Process Heaters | Residual Oil
EPA MCM | NLNBFGRPH | Low NOx Burner and Flue Gas Recirculation | Process Heaters | 39900501 | Industrial Processes | Miscellaneous Manufacturing Industries | Process Heater/Furnace | Distillate Oil
EPA MCM | NLNBFGRPH | Low NOx Burner and Flue Gas Recirculation | Process Heaters | 39900711 | Industrial Processes | Miscellaneous Manufacturing Industries | Process Heater/Furnace | Refinery Gas
EPA MCM | NLNBFGRPH | Low NOx Burner and Flue Gas Recirculation | Process Heaters | 39901001 | Industrial Processes | Miscellaneous Manufacturing Industries | Process Heater/Furnace | LPG
EPA MCM | NLNBFGRPH | Low NOx Burner and Flue Gas Recirculation | Process Heaters | 39990001 | Industrial Processes | Miscellaneous Manufacturing Industries | Miscellaneous Manufacturing Industries | Distillate Oil (No. 2): Process Heaters
EPA MCM | NLNBSPHDO | Low NOx Burner and Selective Catalytic Reduction | Process Heaters - Distillate Oil | 30790001 | Industrial Processes | Pulp and Paper and Wood Products | Fuel Fired Equipment | Distillate Oil (No. 2): Process Heaters
EPA MCM | NLNBSPHDO | Low NOx Burner and Selective Catalytic Reduction | Process Heaters - Distillate Oil | 30890001 | Industrial Processes | Rubber and Miscellaneous Plastics Products | Fuel Fired Equipment | Distillate Oil (No. 2): Process Heaters
EPA MCM | NLNBSPHDO | Low NOx Burner and Selective Catalytic Reduction | Process Heaters - Distillate Oil | 31000403 | Industrial Processes | Oil and Gas Production | Process Heaters | Crude Oil
EPA MCM | NLNBUPHDO | Low NOx Burner | Process Heaters - Distillate Oil | 30600101 | Industrial Processes | Petroleum Industry | Process Heaters | Oil-fired
EPA MCM | NLNBUPHDO | Low NOx Burner | Process Heaters - Distillate Oil | 30600111 | Industrial Processes | Petroleum Industry | Process Heaters | No. 6 Oil
EPA MCM | NLNBUPHDO | Low NOx Burner | Process Heaters - Distillate Oil | 31000401 | Industrial Processes | Oil and Gas Production | Process Heaters | Distillate Oil (No. 2)
EPA MCM | NLNBUPHDO | Low NOx Burner | Process Heaters - Distillate Oil | 39990001 | Industrial Processes | Miscellaneous Manufacturing Industries | Miscellaneous Manufacturing Industries | Distillate Oil (No. 2): Process Heaters
EPA MCM | NLNBUPHDO | Low NOx Burner | Process Heaters - Distillate Oil | 30490001 | Industrial Processes | Secondary Metal Production | Fuel Fired Equipment | Distillate Oil (No. 2): Process Heaters
EPA MCM | NLNBUPHDO | Low NOx Burner | Process Heaters - Distillate Oil | 30600103 | Industrial Processes | Petroleum Industry | Process Heaters | Oil
EPA MCM | NLNBUPHDO | Low NOx Burner | Process Heaters - Distillate Oil | 30790001 | Industrial Processes | Pulp and Paper and Wood Products | Fuel Fired Equipment | Distillate Oil (No. 2): Process Heaters
EPA MCM | NLNBUPHDO | Low NOx Burner | Process Heaters - Distillate Oil | 30590001 | Industrial Processes | Mineral Products | Fuel Fired Equipment | Distillate Oil (No. 2): Process Heaters
EPA MCM | NLNBUPHDO | Low NOx Burner | Process Heaters - Distillate Oil | 30600107 | Industrial Processes | Petroleum Industry | Process Heaters | Liquified Petroleum Gas (LPG)
EPA MCM | NLNBFPHDO | Low NOx Burner and Flue Gas Recirculation | Process Heaters - Distillate Oil | 30490001 | Industrial Processes | Secondary Metal Production | Fuel Fired Equipment | Distillate Oil (No. 2): Process Heaters
EPA MCM | NLNBFPHDO | Low NOx Burner and Flue Gas Recirculation | Process Heaters - Distillate Oil | 30590001 | Industrial Processes | Mineral Products | Fuel Fired Equipment | Distillate Oil (No. 2): Process Heaters
EPA MCM | NLNBNPHDO | Low NOx Burner and Selective Non-Catalytic Reduction | Process Heaters - Distillate Oil | 30490001 | Industrial Processes | Secondary Metal Production | Fuel Fired Equipment | Distillate Oil (No. 2): Process Heaters
EPA MCM | NLNBNPHDO | Low NOx Burner and Selective Non-Catalytic Reduction | Process Heaters - Distillate Oil | 30600103 | Industrial Processes | Petroleum Industry | Process Heaters | Oil
EPA MCM | NLNBNPHDO | Low NOx Burner and Selective Non-Catalytic Reduction | Process Heaters - Distillate Oil | 30790001 | Industrial Processes | Pulp and Paper and Wood Products | Fuel Fired Equipment | Distillate Oil (No. 2): Process Heaters
EPA MCM | NLNBNPHDO | Low NOx Burner and Selective Non-Catalytic Reduction | Process Heaters - Distillate Oil | 30190001 | Industrial Processes | Chemical Manufacturing | Fuel Fired Equipment | Process Heater: Distillate Oil (No. 2)
EPA MCM | NLNBNPHDO | Low NOx Burner and Selective Non-Catalytic Reduction | Process Heaters - Distillate Oil | 30600101 | Industrial Processes | Petroleum Industry | Process Heaters | Oil-fired
EPA MCM | NLNBNPHDO | Low NOx Burner and Selective Non-Catalytic Reduction | Process Heaters - Distillate Oil | 30600111 | Industrial Processes | Petroleum Industry | Process Heaters | No. 6 Oil
EPA MCM | NLNBNPHDO | Low NOx Burner and Selective Non-Catalytic Reduction | Process Heaters - Distillate Oil | 31000401 | Industrial Processes | Oil and Gas Production | Process Heaters | Distillate Oil (No. 2)
EPA MCM | NLNBNPHDO | Low NOx Burner and Selective Non-Catalytic Reduction | Process Heaters - Distillate Oil | 39990001 | Industrial Processes | Miscellaneous Manufacturing Industries | Miscellaneous Manufacturing Industries | Distillate Oil (No. 2): Process Heaters
EPA MCM | NLNBNPHLP | Low NOx Burner and Selective Non-Catalytic Reduction | Process Heaters - LPG | 30600107 | Industrial Processes | Petroleum Industry | Process Heaters | Liquified Petroleum Gas (LPG)
EPA MCM | NULNBPHDO | Ultra-Low NOx Burner | Process Heaters - Distillate Oil | 30600103 | Industrial Processes | Petroleum Industry | Process Heaters | Oil
EPA MCM | NULNBPHDO | Ultra-Low NOx Burner | Process Heaters - Distillate Oil | 30790001 | Industrial Processes | Pulp and Paper and Wood Products | Fuel Fired Equipment | Distillate Oil (No. 2): Process Heaters
EPA MCM | NULNBPHDO | Ultra-Low NOx Burner | Process Heaters - Distillate Oil | 30190001 | Industrial Processes | Chemical Manufacturing | Fuel Fired Equipment | Process Heater: Distillate Oil (No. 2)
EPA MCM | NULNBPHDO | Ultra-Low NOx Burner | Process Heaters - Distillate Oil | 30600101 | Industrial Processes | Petroleum Industry | Process Heaters | Oil-fired
EPA MCM | NULNBPHDO | Ultra-Low NOx Burner | Process Heaters - Distillate Oil | 30600111 | Industrial Processes | Petroleum Industry | Process Heaters | No. 6 Oil
EPA MCM | NULNBPHDO | Ultra-Low NOx Burner | Process Heaters - Distillate Oil | 31000401 | Industrial Processes | Oil and Gas Production | Process Heaters | Distillate Oil (No. 2)
EPA MCM | NULNBPHDO | Ultra-Low NOx Burner | Process Heaters - Distillate Oil | 39990001 | Industrial Processes | Miscellaneous Manufacturing Industries | Miscellaneous Manufacturing Industries | Distillate Oil (No. 2): Process Heaters
EPA MCM | NULNBPHDO | Ultra-Low NOx Burner | Process Heaters - Distillate Oil | 30590001 | Industrial Processes | Mineral Products | Fuel Fired Equipment | Distillate Oil (No. 2): Process Heaters
EPA MCM | NULNBPHDO | Ultra-Low NOx Burner | Process Heaters - Distillate Oil | 30600107 | Industrial Processes | Petroleum Industry | Process Heaters | Liquified Petroleum Gas (LPG)
EPA MCM | NLNBSPHNG | Low NOx Burner and Selective Catalytic Reduction | Process Heaters - Natural Gas | 30600105 | Industrial Processes | Petroleum Industry | Process Heaters | Natural Gas
EPA MCM | NLNBSPHNG | Low NOx Burner and Selective Catalytic Reduction | Process Heaters - Natural Gas | 30990003 | Industrial Processes | Fabricated Metal Products | Fuel Fired Equipment | Natural Gas: Process Heaters
EPA MCM | NLNBUPHNG | Low NOx Burner | Process Heaters - Natural Gas | 30590005 | Industrial Processes | Mineral Products | Fuel Fired Equipment | Liquified Petroleum Gas (LPG): Process Heaters
EPA MCM | NLNBUPHNG | Low NOx Burner | Process Heaters - Natural Gas | 30600102 | Industrial Processes | Petroleum Industry | Process Heaters | Gas-fired
EPA MCM | NLNBUPHNG | Low NOx Burner | Process Heaters - Natural Gas | 30600105 | Industrial Processes | Petroleum Industry | Process Heaters | Natural Gas
EPA MCM | NLNBUPHNG | Low NOx Burner | Process Heaters - Natural Gas | 30600108 | Industrial Processes | Petroleum Industry | Process Heaters | Landfill Gas
EPA MCM | NLNBUPHNG | Low NOx Burner | Process Heaters - Natural Gas | 30890004 | Industrial Processes | Rubber and Miscellaneous Plastics Products | Fuel Fired Equipment | Liquified Petroleum Gas (LPG): Process Heaters
EPA MCM | NLNBUPHNG | Low NOx Burner | Process Heaters - Natural Gas | 30990003 | Industrial Processes | Fabricated Metal Products | Fuel Fired Equipment | Natural Gas: Process Heaters
EPA MCM | NLNBUPHNG | Low NOx Burner | Process Heaters - Natural Gas | 30290003 | Industrial Processes | Food and Agriculture | Fuel Fired Equipment | Natural Gas: Process Heaters
EPA MCM | NLNBUPHNG | Low NOx Burner | Process Heaters - Natural Gas | 30590003 | Industrial Processes | Mineral Products | Fuel Fired Equipment | Natural Gas: Process Heaters
EPA MCM | NLNBUPHPG | Low NOx Burner | Process Heaters - Process Gas | 30890001 | Industrial Processes | Rubber and Miscellaneous Plastics Products | Fuel Fired Equipment | Distillate Oil (No. 2): Process Heaters
EPA MCM | NLNBUPHPG | Low NOx Burner | Process Heaters - Process Gas | 31000403 | Industrial Processes | Oil and Gas Production | Process Heaters | Crude Oil
EPA MCM | NLNBUPHPG | Low NOx Burner | Process Heaters - Process Gas | 30190004 | Industrial Processes | Chemical Manufacturing | Fuel Fired Equipment | Process Heater: Process Gas
EPA MCM | NLNBUPHPG | Low NOx Burner | Process Heaters - Process Gas | 30390002 | Industrial Processes | Primary Metal Production | Fuel Fired Equipment | Residual Oil: Process Heaters
EPA MCM | NLNBUPHPG | Low NOx Burner | Process Heaters - Process Gas | 30490004 | Industrial Processes | Secondary Metal Production | Fuel Fired Equipment | Process Gas: Process Heaters
EPA MCM | NLNBSPHPG | Low NOx Burner and Selective Catalytic Reduction | Process Heaters - Process Gas | 30490002 | Industrial Processes | Secondary Metal Production | Fuel Fired Equipment | Residual Oil: Process Heaters
EPA MCM | NLNBSPHPG | Low NOx Burner and Selective Catalytic Reduction | Process Heaters - Process Gas | 30590001 | Industrial Processes | Mineral Products | Fuel Fired Equipment | Distillate Oil (No. 2): Process Heaters
EPA MCM | NLNBSPHPG | Low NOx Burner and Selective Catalytic Reduction | Process Heaters - Process Gas | 30590005 | Industrial Processes | Mineral Products | Fuel Fired Equipment | Liquified Petroleum Gas (LPG): Process Heaters
EPA MCM | NLNBSPHPG | Low NOx Burner and Selective Catalytic Reduction | Process Heaters - Process Gas | 30600102 | Industrial Processes | Petroleum Industry | Process Heaters | Gas-fired
EPA MCM | NLNBSPHPG | Low NOx Burner and Selective Catalytic Reduction | Process Heaters - Process Gas | 30600105 | Industrial Processes | Petroleum Industry | Process Heaters | Natural Gas
EPA MCM | NLNBSPHPG | Low NOx Burner and Selective Catalytic Reduction | Process Heaters - Process Gas | 30600108 | Industrial Processes | Petroleum Industry | Process Heaters | Landfill Gas
EPA MCM | NLNBSPHPG | Low NOx Burner and Selective Catalytic Reduction | Process Heaters - Process Gas | 30890004 | Industrial Processes | Rubber and Miscellaneous Plastics Products | Fuel Fired Equipment | Liquified Petroleum Gas (LPG): Process Heaters
EPA MCM | NLNBSPHPG | Low NOx Burner and Selective Catalytic Reduction | Process Heaters - Process Gas | 30990003 | Industrial Processes | Fabricated Metal Products | Fuel Fired Equipment | Natural Gas: Process Heaters
EPA MCM | NLNBSPHPG | Low NOx Burner and Selective Catalytic Reduction | Process Heaters - Process Gas | 30190004 | Industrial Processes | Chemical Manufacturing | Fuel Fired Equipment | Process Heater: Process Gas
EPA MCM | NLNBSPHPG | Low NOx Burner and Selective Catalytic Reduction | Process Heaters - Process Gas | 30290003 | Industrial Processes | Food and Agriculture | Fuel Fired Equipment | Natural Gas: Process Heaters
EPA MCM | NLNBSPHPG | Low NOx Burner and Selective Catalytic Reduction | Process Heaters - Process Gas | 30390002 | Industrial Processes | Primary Metal Production | Fuel Fired Equipment | Residual Oil: Process Heaters
EPA MCM | NLNBSPHPG | Low NOx Burner and Selective Catalytic Reduction | Process Heaters - Process Gas | 30490001 | Industrial Processes | Secondary Metal Production | Fuel Fired Equipment | Distillate Oil (No. 2): Process Heaters
EPA MCM | NLNBSPHPG | Low NOx Burner and Selective Catalytic Reduction | Process Heaters - Process Gas | 30490004 | Industrial Processes | Secondary Metal Production | Fuel Fired Equipment | Process Gas: Process Heaters
EPA MCM | NLNBSPHPG | Low NOx Burner and Selective Catalytic Reduction | Process Heaters - Process Gas | 30590003 | Industrial Processes | Mineral Products | Fuel Fired Equipment | Natural Gas: Process Heaters
EPA MCM | NLNBNPHNG | Low NOx Burner and Selective Non-Catalytic Reduction | Process Heaters - Natural Gas | 30490003 | Industrial Processes | Secondary Metal Production | Fuel Fired Equipment | Natural Gas: Process Heaters
EPA MCM | NLNBNPHPG | Low NOx Burner and Selective Non-Catalytic Reduction | Process Heaters - Process Gas | 30290002 | Industrial Processes | Food and Agriculture | Fuel Fired Equipment | Residual Oil: Process Heaters
EPA MCM | NLNBNPHPG | Low NOx Burner and Selective Non-Catalytic Reduction | Process Heaters - Process Gas | 30390001 | Industrial Processes | Primary Metal Production | Fuel Fired Equipment | Distillate Oil (No. 2): Process Heaters
EPA MCM | NLNBNPHPG | Low NOx Burner and Selective Non-Catalytic Reduction | Process Heaters - Process Gas | 30390004 | Industrial Processes | Primary Metal Production | Fuel Fired Equipment | Process Gas: Process Heaters
EPA MCM | NLNBNPHPG | Low NOx Burner and Selective Non-Catalytic Reduction | Process Heaters - Process Gas | 30590002 | Industrial Processes | Mineral Products | Fuel Fired Equipment | Residual Oil: Process Heaters
EPA MCM | NLNBNPHPG | Low NOx Burner and Selective Non-Catalytic Reduction | Process Heaters - Process Gas | 30600100 | not available | not available | not available | not available
EPA MCM | NLNBNPHPG | Low NOx Burner and Selective Non-Catalytic Reduction | Process Heaters - Process Gas | 30600106 | Industrial Processes | Petroleum Industry | Process Heaters | Process Gas
EPA MCM | NLNBNPHPG | Low NOx Burner and Selective Non-Catalytic Reduction | Process Heaters - Process Gas | 30790002 | Industrial Processes | Pulp and Paper and Wood Products | Fuel Fired Equipment | Residual Oil: Process Heaters
EPA MCM | NLNBNPHPG | Low NOx Burner and Selective Non-Catalytic Reduction | Process Heaters - Process Gas | 30890002 | Industrial Processes | Rubber and Miscellaneous Plastics Products | Fuel Fired Equipment | Residual Oil: Process Heaters
EPA MCM | NLNBNPHPG | Low NOx Burner and Selective Non-Catalytic Reduction | Process Heaters - Process Gas | 30990001 | Industrial Processes | Fabricated Metal Products | Fuel Fired Equipment | Distillate Oil (No. 2): Process Heaters
EPA MCM | NULNBPHNG | Ultra-Low NOx Burner | Process Heaters - Natural Gas | 31000404 | Industrial Processes | Oil and Gas Production | Process Heaters | Natural Gas
EPA MCM | NULNBPHNG | Ultra-Low NOx Burner | Process Heaters - Natural Gas | 30290003 | Industrial Processes | Food and Agriculture | Fuel Fired Equipment | Natural Gas: Process Heaters
EPA MCM | NULNBPHNG | Ultra-Low NOx Burner | Process Heaters - Natural Gas | 30590003 | Industrial Processes | Mineral Products | Fuel Fired Equipment | Natural Gas: Process Heaters
EPA MCM | NULNBPHPG | Ultra-Low NOx Burner | Process Heaters - Process Gas | 30590002 | Industrial Processes | Mineral Products | Fuel Fired Equipment | Residual Oil: Process Heaters
EPA MCM | NULNBPHPG | Ultra-Low NOx Burner | Process Heaters - Process Gas | 30600106 | Industrial Processes | Petroleum Industry | Process Heaters | Process Gas
EPA MCM | NULNBPHPG | Ultra-Low NOx Burner | Process Heaters - Process Gas | 30990001 | Industrial Processes | Fabricated Metal Products | Fuel Fired Equipment | Distillate Oil (No. 2): Process Heaters
EPA MCM | NULNBPHPG | Ultra-Low NOx Burner | Process Heaters - Process Gas | 31000411 | Industrial Processes | Oil and Gas Production | Process Heaters | Distillate Oil (No. 2): Steam Generators
EPA MCM | NULNBPHPG | Ultra-Low NOx Burner | Process Heaters - Process Gas | 30190004 | Industrial Processes | Chemical Manufacturing | Fuel Fired Equipment | Process Heater: Process Gas
EPA MCM | NULNBPHPG | Ultra-Low NOx Burner | Process Heaters - Process Gas | 30390002 | Industrial Processes | Primary Metal Production | Fuel Fired Equipment | Residual Oil: Process Heaters
EPA MCM | NULNBPHPG | Ultra-Low NOx Burner | Process Heaters - Process Gas | 30490001 | Industrial Processes | Secondary Metal Production | Fuel Fired Equipment | Distillate Oil (No. 2): Process Heaters
EPA MCM | NULNBPHPG | Ultra-Low NOx Burner | Process Heaters - Process Gas | 30490004 | Industrial Processes | Secondary Metal Production | Fuel Fired Equipment | Process Gas: Process Heaters
EPA MCM | NLNBFPHNG | Low NOx Burner and Flue Gas Recirculation | Process Heaters - Natural Gas | 30190003 | Industrial Processes | Chemical Manufacturing | Fuel Fired Equipment | Process Heater: Natural Gas
EPA MCM | NLNBFPHNG | Low NOx Burner and Flue Gas Recirculation | Process Heaters - Natural Gas | 30390003 | Industrial Processes | Primary Metal Production | Fuel Fired Equipment | Natural Gas: Process Heaters
EPA MCM | NLNBFPHNG | Low NOx Burner and Flue Gas Recirculation | Process Heaters - Natural Gas | 30600102 | Industrial Processes | Petroleum Industry | Process Heaters | Gas-fired
EPA MCM | NLNBFPHNG | Low NOx Burner and Flue Gas Recirculation | Process Heaters - Natural Gas | 30600105 | Industrial Processes | Petroleum Industry | Process Heaters | Natural Gas
EPA MCM | NLNBFPHNG | Low NOx Burner and Flue Gas Recirculation | Process Heaters - Natural Gas | 31000404 | Industrial Processes | Oil and Gas Production | Process Heaters | Natural Gas
EPA MCM | NLNBFPHNG | Low NOx Burner and Flue Gas Recirculation | Process Heaters - Natural Gas | 31000414 | Industrial Processes | Oil and Gas Production | Process Heaters | Natural Gas: Steam Generators
EPA MCM | NLNBFPHNG | Low NOx Burner and Flue Gas Recirculation | Process Heaters - Natural Gas | 39990003 | Industrial Processes | Miscellaneous Manufacturing Industries | Miscellaneous Manufacturing Industries | Natural Gas: Process Heaters
EPA MCM | NLNBFPHNG | Low NOx Burner and Flue Gas Recirculation | Process Heaters - Natural Gas | 30490003 | Industrial Processes | Secondary Metal Production | Fuel Fired Equipment | Natural Gas: Process Heaters
EPA MCM | NLNBFPHNG | Low NOx Burner and Flue Gas Recirculation | Process Heaters - Natural Gas | 30290003 | Industrial Processes | Food and Agriculture | Fuel Fired Equipment | Natural Gas: Process Heaters
EPA MCM | NLNBFPHNG | Low NOx Burner and Flue Gas Recirculation | Process Heaters - Natural Gas | 30590003 | Industrial Processes | Mineral Products | Fuel Fired Equipment | Natural Gas: Process Heaters
EPA MCM | NLNBFPHNG | Low NOx Burner and Flue Gas Recirculation | Process Heaters - Natural Gas | 30790003 | Industrial Processes | Pulp and Paper and Wood Products | Fuel Fired Equipment | Natural Gas: Process Heaters
EPA MCM | NLNBFPHNG | Low NOx Burner and Flue Gas Recirculation | Process Heaters - Natural Gas | 30890003 | Industrial Processes | Rubber and Miscellaneous Plastics Products | Fuel Fired Equipment | Natural Gas: Process Heaters
EPA MCM | NLNBSPHRO | Low NOx Burner and Selective Catalytic Reduction | Process Heaters - Residual Oil | 30600100 | not available | not available | not available | not available
EPA MCM | NLNBSPHRO | Low NOx Burner and Selective Catalytic Reduction | Process Heaters - Residual Oil | 30600103 | Industrial Processes | Petroleum Industry | Process Heaters | Oil
EPA MCM | NLNBSPHRO | Low NOx Burner and Selective Catalytic Reduction | Process Heaters - Residual Oil | 30600106 | Industrial Processes | Petroleum Industry | Process Heaters | Process Gas
EPA MCM | NLNBSPHRO | Low NOx Burner and Selective Catalytic Reduction | Process Heaters - Residual Oil | 30600111 | Industrial Processes | Petroleum Industry | Process Heaters | No. 6 Oil
EPA MCM | NLNBSPHRO | Low NOx Burner and Selective Catalytic Reduction | Process Heaters - Residual Oil | 30790002 | Industrial Processes | Pulp and Paper and Wood Products | Fuel Fired Equipment | Residual Oil: Process Heaters
EPA MCM | NLNBSPHRO | Low NOx Burner and Selective Catalytic Reduction | Process Heaters - Residual Oil | 30890002 | Industrial Processes | Rubber and Miscellaneous Plastics Products | Fuel Fired Equipment | Residual Oil: Process Heaters
EPA MCM | NLNBSPHRO | Low NOx Burner and Selective Catalytic Reduction | Process Heaters - Residual Oil | 30990001 | Industrial Processes | Fabricated Metal Products | Fuel Fired Equipment | Distillate Oil (No. 2): Process Heaters
EPA MCM | NLNBUPHRO | Low NOx Burner | Process Heaters - Residual Oil | 30190002 | Industrial Processes | Chemical Manufacturing | Fuel Fired Equipment | Process Heater: Residual Oil
EPA MCM | NLNBUPHRO | Low NOx Burner | Process Heaters - Residual Oil | 30490002 | Industrial Processes | Secondary Metal Production | Fuel Fired Equipment | Residual Oil: Process Heaters
EPA MCM | NLNBUPHOF | Low NOx Burner | Process Heaters - Other Fuel | 30600199 | Industrial Processes | Petroleum Industry | Process Heaters | Other Not Elsewhere Classified
EPA MCM | NLNBUPHOF | Low NOx Burner | Process Heaters - Other Fuel | 30790003 | Industrial Processes | Pulp and Paper and Wood Products | Fuel Fired Equipment | Natural Gas: Process Heaters
EPA MCM | NLNBUPHOF | Low NOx Burner | Process Heaters - Other Fuel | 30290001 | Industrial Processes | Food and Agriculture | Fuel Fired Equipment | Distillate Oil (No. 2): Process Heaters
EPA MCM | NLNBUPHOF | Low NOx Burner | Process Heaters - Other Fuel | 30290005 | Industrial Processes | Food and Agriculture | Fuel Fired Equipment | Liquified Petroleum Gas (LPG): Process Heaters
EPA MCM | NLNBUPHOF | Low NOx Burner | Process Heaters - Other Fuel | 30390003 | Industrial Processes | Primary Metal Production | Fuel Fired Equipment | Natural Gas: Process Heaters
EPA MCM | NLNBFPHOF | Low NOx Burner and Flue Gas Recirculation | Process Heaters - Other Fuel | 30290001 | Industrial Processes | Food and Agriculture | Fuel Fired Equipment | Distillate Oil (No. 2): Process Heaters
EPA MCM | NLNBFPHOF | Low NOx Burner and Flue Gas Recirculation | Process Heaters - Other Fuel | 30290005 | Industrial Processes | Food and Agriculture | Fuel Fired Equipment | Liquified Petroleum Gas (LPG): Process Heaters
EPA MCM | NLNBFPHOF | Low NOx Burner and Flue Gas Recirculation | Process Heaters - Other Fuel | 30600108 | Industrial Processes | Petroleum Industry | Process Heaters | Landfill Gas
EPA MCM | NLNBFPHOF | Low NOx Burner and Flue Gas Recirculation | Process Heaters - Other Fuel | 30790001 | Industrial Processes | Pulp and Paper and Wood Products | Fuel Fired Equipment | Distillate Oil (No. 2): Process Heaters
EPA MCM | NULNBPHRO | Ultra-Low NOx Burner | Process Heaters - Residual Oil | 30790002 | Industrial Processes | Pulp and Paper and Wood Products | Fuel Fired Equipment | Residual Oil: Process Heaters
EPA MCM | NULNBPHRO | Ultra-Low NOx Burner | Process Heaters - Residual Oil | 30890002 | Industrial Processes | Rubber and Miscellaneous Plastics Products | Fuel Fired Equipment | Residual Oil: Process Heaters
EPA MCM | NULNBPHOF | Ultra-Low NOx Burner | Process Heaters - Other Fuel | 30600100 | not available | not available | not available | not available
EPA MCM | NULNBPHOF | Ultra-Low NOx Burner | Process Heaters - Other Fuel | 30600108 | Industrial Processes | Petroleum Industry | Process Heaters | Landfill Gas
EPA ACT | NSNCRICBC | Selective Non-Catalytic Reduction | ICI Boilers - Coal | 10200217 | External Combustion | Industrial: Boilers | Bituminous/Subbituminous Coal | Bituminous Coal: Atmospheric Fluidized Bed Combustion: Bubbling Bed
EPA ACT | NSCRICBC | Selective Catalytic Reduction | ICI Boilers - Coal | 10200217 | External Combustion | Industrial: Boilers | Bituminous/Subbituminous Coal | Bituminous Coal: Atmospheric Fluidized Bed Combustion: Bubbling Bed
Ramboll | NSNCRCMOU | Selective Non-Catalytic Reduction | By-Product Coke Mfg; Oven Underfiring | 30300317 | Industrial Processes | Primary Metal Production | Metallurgical Coke Manufacturing | By-product Process: Combustion Stack: Coke Oven Gas (COG)
Ramboll | NDSCRUNGGN | Selective Catalytic Reduction | In-Process Fuel Use; Natural Gas; Gen | 39000699 | Industrial Processes | In-process Fuel Use | Natural Gas | General
Ramboll | NLNBUNGGN | Low NOx Burner | In-Process Fuel Use; Natural Gas; Gen | 39000699 | Industrial Processes | In-process Fuel Use | Natural Gas | General
Ramboll | NAFRICGS | Adjust Air to Fuel Ratio | Internal Combustion Engines - Gas | 20100802 | Internal Combustion Engines | Electric Generation | Landfill Gas | Reciprocating
Ramboll | NAFRIICGS | Adjust Air to Fuel Ratio and Ignition Retard | Internal Combustion Engines - Gas | 20100802 | Internal Combustion Engines | Electric Generation | Landfill Gas | Reciprocating
Ramboll | NIRICGS | Ignition Retard | Internal Combustion Engines - Gas | 20100802 | Internal Combustion Engines | Electric Generation | Landfill Gas | Reciprocating
LADCO 4FA | NLNBOFACW | Low NOx Burner and Over-fired Air | ICI Boilers - Coal/Wall | 10200101 | External Combustion | Industrial: Boilers | Anthracite Coal | Pulverized Coal
LADCO 4FA | NLNBOFACW | Low NOx Burner and Over-fired Air | ICI Boilers - Coal/Wall | 10200201 | External Combustion | Industrial: Boilers | Bituminous/Subbituminous Coal | Bituminous Coal: Pulverized Coal: Wet Bottom
LADCO 4FA | NLNBOFACW | Low NOx Burner and Over-fired Air | ICI Boilers - Coal/Wall | 10200202 | External Combustion | Industrial: Boilers | Bituminous/Subbituminous Coal | Bituminous Coal: Pulverized Coal: Dry Bottom
LADCO 4FA | NLNBOFACW | Low NOx Burner and Over-fired Air | ICI Boilers - Coal/Wall | 10200212 | External Combustion | Industrial: Boilers | Bituminous/Subbituminous Coal | Bituminous Coal: Pulverized Coal: Dry Bottom (Tangential)
LADCO 4FA | NLNBOFACW | Low NOx Burner and Over-fired Air | ICI Boilers - Coal/Wall | 10200213 | External Combustion | Industrial: Boilers | Bituminous/Subbituminous Coal | Bituminous Coal: Wet Slurry
LADCO 4FA | NLNBOFACW | Low NOx Burner and Over-fired Air | ICI Boilers - Coal/Wall | 10200219 | External Combustion | Industrial: Boilers | Bituminous/Subbituminous Coal | Bituminous Coal: Cogeneration
LADCO 4FA | NLNBOFACW | Low NOx Burner and Over-fired Air | ICI Boilers - Coal/Wall | 10200222 | External Combustion | Industrial: Boilers | Bituminous/Subbituminous Coal | Subbituminous Coal: Pulverized Coal: Dry Bottom
LADCO 4FA | NLNBOFACW | Low NOx Burner and Over-fired Air | ICI Boilers - Coal/Wall | 10200229 | External Combustion | Industrial: Boilers | Bituminous/Subbituminous Coal | Subbituminous Coal: Cogeneration
LADCO 4FA | NLNBOFACW | Low NOx Burner and Over-fired Air | ICI Boilers - Coal/Wall | 10200301 | External Combustion | Industrial: Boilers | Lignite | Pulverized Coal: Dry Bottom, Wall Fired
LADCO 4FA | NLNBOFACW | Low NOx Burner and Over-fired Air | ICI Boilers - Coal/Wall | 10300101 | External Combustion | Commercial/Institutional: Boilers | Anthracite Coal | Pulverized Coal
LADCO 4FA | NLNBOFACW | Low NOx Burner and Over-fired Air | ICI Boilers - Coal/Wall | 10300103 | External Combustion | Commercial/Institutional: Boilers | Anthracite Coal | Hand-fired
LADCO 4FA | NLNBOFACW | Low NOx Burner and Over-fired Air | ICI Boilers - Coal/Wall | 10300205 | External Combustion | Commercial/Institutional: Boilers | Bituminous/Subbituminous Coal | Bituminous Coal: Pulverized Coal: Wet Bottom
LADCO 4FA | NLNBOFACW | Low NOx Burner and Over-fired Air | ICI Boilers - Coal/Wall | 10300206 | External Combustion | Commercial/Institutional: Boilers | Bituminous/Subbituminous Coal | Bituminous Coal: Pulverized Coal: Dry Bottom
LADCO 4FA | NLNBOFACW | Low NOx Burner and Over-fired Air | ICI Boilers - Coal/Wall | 10300221 | External Combustion | Commercial/Institutional: Boilers | Bituminous/Subbituminous Coal | Subbituminous Coal: Pulverized Coal: Wet Bottom
LADCO 4FA | NLNBOFACW | Low NOx Burner and Over-fired Air | ICI Boilers - Coal/Wall | 10300222 | External Combustion | Commercial/Institutional: Boilers | Bituminous/Subbituminous Coal | Subbituminous Coal: Pulverized Coal: Dry Bottom
LADCO 4FA | NLNBOFADO | Low NOx Burner and Over-fired Air | ICI Boilers - Distillate Oil | 10200501 | External Combustion | Industrial: Boilers | Distillate Oil | Distillate Oil - Grades 1 and 2: Boiler
LADCO 4FA | NLNBOFADO | Low NOx Burner and Over-fired Air | ICI Boilers - Distillate Oil | 10200502 | External Combustion | Industrial: Boilers | Distillate Oil | 10-100 Million BTU/hr
LADCO 4FA | NLNBOFADO | Low NOx Burner and Over-fired Air | ICI Boilers - Distillate Oil | 10200503 | External Combustion | Industrial: Boilers | Distillate Oil | < 10 Million BTU/hr
LADCO 4FA | NLNBOFADO | Low NOx Burner and Over-fired Air | ICI Boilers - Distillate Oil | 10200504 | External Combustion | Industrial: Boilers | Distillate Oil | Grade 4 Oil
LADCO 4FA | NLNBOFADO | Low NOx Burner and Over-fired Air | ICI Boilers - Distillate Oil | 10200505 | External Combustion | Industrial: Boilers | Distillate Oil | Cogeneration
LADCO 4FA | NLNBOFADO | Low NOx Burner and Over-fired Air | ICI Boilers - Distillate Oil | 10200506 | External Combustion | Industrial: Boilers | Distillate Oil | Boiler > 100 Million BTU/hr
LADCO 4FA | NLNBOFADO | Low NOx Burner and Over-fired Air | ICI Boilers - Distillate Oil | 10300501 | External Combustion | Commercial/Institutional: Boilers | Distillate Oil | Distillate Oil - Grades 1 and 2: Boiler
LADCO 4FA | NLNBOFADO | Low NOx Burner and Over-fired Air | ICI Boilers - Distillate Oil | 10300502 | External Combustion | Commercial/Institutional: Boilers | Distillate Oil | 10-100 Million BTU/hr
LADCO 4FA | NLNBOFADO | Low NOx Burner and Over-fired Air | ICI Boilers - Distillate Oil | 10300503 | External Combustion | Commercial/Institutional: Boilers | Distillate Oil | < 10 Million BTU/hr
LADCO 4FA | NLNBOFADO | Low NOx Burner and Over-fired Air | ICI Boilers - Distillate Oil | 10300504 | External Combustion | Commercial/Institutional: Boilers | Distillate Oil | Grade 4 Oil
LADCO 4FA | NLNBOFADO | Low NOx Burner and Over-fired Air | ICI Boilers - Distillate Oil | 10300505 | External Combustion | Commercial/Institutional: Boilers | Distillate Oil | Boiler > 100 Million BTU/hr
LADCO 4FA | NLNBOFALP | Low NOx Burner and Over-fired Air | ICI Boilers - LPG | 10201001 | External Combustion | Industrial: Boilers | Liquified Petroleum Gas (LPG) | Butane
LADCO 4FA | NLNBOFALP | Low NOx Burner and Over-fired Air | ICI Boilers - LPG | 10201002 | External Combustion | Industrial: Boilers | Liquified Petroleum Gas (LPG) | Propane
LADCO 4FA | NLNBOFALP | Low NOx Burner and Over-fired Air | ICI Boilers - LPG | 10301001 | External Combustion | Commercial/Institutional: Boilers | Liquified Petroleum Gas (LPG) | Butane
LADCO 4FA | NLNBOFALP | Low NOx Burner and Over-fired Air | ICI Boilers - LPG | 10301002 | External Combustion | Commercial/Institutional: Boilers | Liquified Petroleum Gas (LPG) | Propane
LADCO 4FA | NLNBOFANG | Low NOx Burner and Over-fired Air | ICI Boilers - Natural Gas | 10200601 | External Combustion | Industrial: Boilers | Natural Gas | > 100 Million BTU/hr
LADCO 4FA | NLNBOFANG | Low NOx Burner and Over-fired Air | ICI Boilers - Natural Gas | 10200602 | External Combustion | Industrial: Boilers | Natural Gas | 10-100 Million BTU/hr
LADCO 4FA | NLNBOFANG | Low NOx Burner and Over-fired Air | ICI Boilers - Natural Gas | 10200603 | External Combustion | Industrial: Boilers | Natural Gas | < 10 Million BTU/hr
LADCO 4FA | NLNBOFANG | Low NOx Burner and Over-fired Air | ICI Boilers - Natural Gas | 10200604 | External Combustion | Industrial: Boilers | Natural Gas | Cogeneration
LADCO 4FA | NLNBOFANG | Low NOx Burner and Over-fired Air | ICI Boilers - Natural Gas | 10201401 | External Combustion | Industrial: Boilers | CO Boiler | Natural Gas
LADCO 4FA | NLNBOFANG | Low NOx Burner and Over-fired Air | ICI Boilers - Natural Gas | 10300601 | External Combustion | Commercial/Institutional: Boilers | Natural Gas | > 100 Million BTU/hr
LADCO 4FA | NLNBOFANG | Low NOx Burner and Over-fired Air | ICI Boilers - Natural Gas | 10300602 | External Combustion | Commercial/Institutional: Boilers | Natural Gas | 10-100 Million BTU/hr
LADCO 4FA | NLNBOFANG | Low NOx Burner and Over-fired Air | ICI Boilers - Natural Gas | 10300603 | External Combustion | Commercial/Institutional: Boilers | Natural Gas | < 10 Million BTU/hr
LADCO 4FA | NLNBOFAPG | Low NOx Burner and Over-fired Air | ICI Boilers - Process Gas | 10200701 | External Combustion | Industrial: Boilers | Process Gas | Petroleum Refinery Gas
LADCO 4FA | NLNBOFAPG | Low NOx Burner and Over-fired Air | ICI Boilers - Process Gas | 10200704 | External Combustion | Industrial: Boilers | Process Gas | Blast Furnace Gas
LADCO 4FA | NLNBOFAPG | Low NOx Burner and Over-fired Air | ICI Boilers - Process Gas | 10200707 | External Combustion | Industrial: Boilers | Process Gas | Coke Oven Gas
LADCO 4FA | NLNBOFAPG | Low NOx Burner and Over-fired Air | ICI Boilers - Process Gas | 10200710 | External Combustion | Industrial: Boilers | Process Gas | Cogeneration
LADCO 4FA | NLNBOFAPG | Low NOx Burner and Over-fired Air | ICI Boilers - Process Gas | 10201402 | External Combustion | Industrial: Boilers | CO Boiler | Process Gas
LADCO 4FA | NLNBOFAPG | Low NOx Burner and Over-fired Air | ICI Boilers - Process Gas | 10300701 | External Combustion | Commercial/Institutional: Boilers | Process Gas | POTW Digester Gas-fired Boiler
LADCO 4FA | NLNBOFAPG | Low NOx Burner and Over-fired Air | ICI Boilers - Process Gas | 10300799 | External Combustion | Commercial/Institutional: Boilers | Process Gas | Other Not Classified
LADCO 4FA | NLNBOFAPG | Low NOx Burner and Over-fired Air | ICI Boilers - Process Gas | 10300811 | External Combustion | Commercial/Institutional: Boilers | Landfill Gas | Landfill Gas
LADCO 4FA | NLNBOFARO | Low NOx Burner and Over-fired Air | ICI Boilers - Residual Oil | 10200401 | External Combustion | Industrial: Boilers | Residual Oil | Grade 6 oil
LADCO 4FA | NLNBOFARO | Low NOx Burner and Over-fired Air | ICI Boilers - Residual Oil | 10200402 | External Combustion | Industrial: Boilers | Residual Oil | 10-100 Million BTU/hr
LADCO 4FA | NLNBOFARO | Low NOx Burner and Over-fired Air | ICI Boilers - Residual Oil | 10200403 | External Combustion | Industrial: Boilers | Residual Oil | < 10 Million BTU/hr
LADCO 4FA | NLNBOFARO | Low NOx Burner and Over-fired Air | ICI Boilers - Residual Oil | 10200404 | External Combustion | Industrial: Boilers | Residual Oil | Grade 5 Oil
LADCO 4FA | NLNBOFARO | Low NOx Burner and Over-fired Air | ICI Boilers - Residual Oil | 10200405 | External Combustion | Industrial: Boilers | Residual Oil | Cogeneration
LADCO 4FA | NLNBOFARO | Low NOx Burner and Over-fired Air | ICI Boilers - Residual Oil | 10200406 | External Combustion | Industrial: Boilers | Residual Oil | Boiler > 100 Million BTU/hr
LADCO 4FA | NLNBOFARO | Low NOx Burner and Over-fired Air | ICI Boilers - Residual Oil | 10201404 | External Combustion | Industrial: Boilers | CO Boiler | Residual Oil
LADCO 4FA | NLNBOFARO | Low NOx Burner and Over-fired Air | ICI Boilers - Residual Oil | 10300401 | External Combustion | Commercial/Institutional: Boilers | Residual Oil | Residual Oil - Grade 6: Boiler
LADCO 4FA | NLNBOFARO | Low NOx Burner and Over-fired Air | ICI Boilers - Residual Oil | 10300402 | External Combustion | Commercial/Institutional: Boilers | Residual Oil | 10-100 Million BTU/hr
LADCO 4FA | NLNBOFARO | Low NOx Burner and Over-fired Air | ICI Boilers - Residual Oil | 10300403 | External Combustion | Commercial/Institutional: Boilers | Residual Oil | < 10 Million BTU/hr
LADCO 4FA | NLNBOFARO | Low NOx Burner and Over-fired Air | ICI Boilers - Residual Oil | 10300404 | External Combustion | Commercial/Institutional: Boilers | Residual Oil | Grade 5 Oil
LADCO 4FA | NLNBOFARO | Low NOx Burner and Over-fired Air | ICI Boilers - Residual Oil | 10300405 | External Combustion | Commercial/Institutional: Boilers | Residual Oil | Boiler > 100 Million BTU/hr
LADCO 4FA | NRSCRICBC | Regenerative Selective Catalytic Reduction | ICI Boilers - Coal | 10200101 | External Combustion | Industrial: Boilers | Anthracite Coal | Pulverized Coal
LADCO 4FA | NRSCRICBC | Regenerative Selective Catalytic Reduction | ICI Boilers - Coal | 10200104 | External Combustion | Industrial: Boilers | Anthracite Coal | Traveling Grate (Overfeed) Stoker
LADCO 4FA | NRSCRICBC | Regenerative Selective Catalytic Reduction | ICI Boilers - Coal | 10200201 | External Combustion | Industrial: Boilers | Bituminous/Subbituminous Coal | Bituminous Coal: Pulverized Coal: Wet Bottom
LADCO 4FA | NRSCRICBC | Regenerative Selective Catalytic Reduction | ICI Boilers - Coal | 10200202 | External Combustion | Industrial: Boilers | Bituminous/Subbituminous Coal | Bituminous Coal: Pulverized Coal: Dry Bottom
LADCO 4FA | NRSCRICBC | Regenerative Selective Catalytic Reduction | ICI Boilers - Coal | 10200203 | External Combustion | Industrial: Boilers | Bituminous/Subbituminous Coal | Bituminous Coal: Cyclone Furnace
LADCO 4FA | NRSCRICBC | Regenerative Selective Catalytic Reduction | ICI Boilers - Coal | 10200204 | External Combustion | Industrial: Boilers | Bituminous/Subbituminous Coal | Bituminous Coal: Spreader Stoker
LADCO 4FA | NRSCRICBC | Regenerative Selective Catalytic Reduction | ICI Boilers - Coal | 10200205 | External Combustion | Industrial: Boilers | Bituminous/Subbituminous Coal | Bituminous Coal: Overfeed Stoker
LADCO 4FA | NRSCRICBC | Regenerative Selective Catalytic Reduction | ICI Boilers - Coal | 10200206 | External Combustion | Industrial: Boilers | Bituminous/Subbituminous Coal | Bituminous Coal: Underfeed Stoker
LADCO 4FA | NRSCRICBC | Regenerative Selective Catalytic Reduction | ICI Boilers - Coal | 10200212 | External Combustion | Industrial: Boilers | Bituminous/Subbituminous Coal | Bituminous Coal: Pulverized Coal: Dry Bottom (Tangential)
LADCO 4FA | NRSCRICBC | Regenerative Selective Catalytic Reduction | ICI Boilers - Coal | 10200219 | External Combustion | Industrial: Boilers | Bituminous/Subbituminous Coal | Bituminous Coal: Cogeneration
LADCO 4FA | NRSCRICBC | Regenerative Selective Catalytic Reduction | ICI Boilers - Coal | 10200221 | External Combustion | Industrial: Boilers | Bituminous/Subbituminous Coal | Subbituminous Coal: Pulverized Coal: Wet Bottom
LADCO 4FA | NRSCRICBC | Regenerative Selective Catalytic Reduction | ICI Boilers - Coal | 10200222 | External Combustion | Industrial: Boilers | Bituminous/Subbituminous Coal | Subbituminous Coal: Pulverized Coal: Dry Bottom
LADCO 4FA | NRSCRICBC | Regenerative Selective Catalytic Reduction | ICI Boilers - Coal | 10200224 | External Combustion | Industrial: Boilers | Bituminous/Subbituminous Coal | Subbituminous Coal: Spreader Stoker
LADCO 4FA | NRSCRICBC | Regenerative Selective Catalytic Reduction | ICI Boilers - Coal | 10200225 | External Combustion | Industrial: Boilers | Bituminous/Subbituminous Coal | Subbituminous Coal: Traveling Grate (Overfeed) Stoker
LADCO 4FA | NRSCRICBC | Regenerative Selective Catalytic Reduction | ICI Boilers - Coal | 10200226 | External Combustion | Industrial: Boilers | Bituminous/Subbituminous Coal | Subbituminous Coal: Pulverized Coal: Dry Bottom (Tangential)
LADCO 4FA | NRSCRICBC | Regenerative Selective Catalytic Reduction | ICI Boilers - Coal | 10200229 | External Combustion | Industrial: Boilers | Bituminous/Subbituminous Coal | Subbituminous Coal: Cogeneration
LADCO 4FA | NRSCRICBC | Regenerative Selective Catalytic Reduction | ICI Boilers - Coal | 10200303 | External Combustion | Industrial: Boilers | Lignite | Cyclone Furnace
LADCO 4FA | NRSCRICBC | Regenerative Selective Catalytic Reduction | ICI Boilers - Coal | 10200306 | External Combustion | Industrial: Boilers | Lignite | Spreader Stoker
LADCO 4FA | NRSCRICBC | Regenerative Selective Catalytic Reduction | ICI Boilers - Coal | 10300101 | External Combustion | Commercial/Institutional: Boilers | Anthracite Coal | Pulverized Coal
LADCO 4FA | NRSCRICBC | Regenerative Selective Catalytic Reduction | ICI Boilers - Coal | 10300102 | External Combustion | Commercial/Institutional: Boilers | Anthracite Coal | Traveling Grate (Overfeed) Stoker
LADCO 4FA | NRSCRICBC | Regenerative Selective Catalytic Reduction | ICI Boilers - Coal | 10300205 | External Combustion | Commercial/Institutional: Boilers | Bituminous/Subbituminous Coal | Bituminous Coal: Pulverized Coal: Wet Bottom
LADCO 4FA | NRSCRICBC | Regenerative Selective Catalytic Reduction | ICI Boilers - Coal | 10300206 | External Combustion | Commercial/Institutional: Boilers | Bituminous/Subbituminous Coal | Bituminous Coal: Pulverized Coal: Dry Bottom
LADCO 4FA | NRSCRICBC | Regenerative Selective Catalytic Reduction | ICI Boilers - Coal | 10300207 | External Combustion | Commercial/Institutional: Boilers | Bituminous/Subbituminous Coal | Bituminous Coal: Overfeed Stoker
LADCO 4FA | NRSCRICBC | Regenerative Selective Catalytic Reduction | ICI Boilers - Coal | 10300208 | External Combustion | Commercial/Institutional: Boilers | Bituminous/Subbituminous Coal | Bituminous Coal: Underfeed Stoker
LADCO 4FA | NRSCRICBC | Regenerative Selective Catalytic Reduction | ICI Boilers - Coal | 10300209 | External Combustion | Commercial/Institutional: Boilers | Bituminous/Subbituminous Coal | Bituminous Coal: Spreader Stoker
LADCO 4FA | NRSCRICBC | Regenerative Selective Catalytic Reduction | ICI Boilers - Coal | 10300214 | External Combustion | Commercial/Institutional: Boilers | Bituminous/Subbituminous Coal | Bituminous Coal: Hand-fired
LADCO 4FA | NRSCRICBC | Regenerative Selective Catalytic Reduction | ICI Boilers - Coal | 10300216 | External Combustion | Commercial/Institutional: Boilers | Bituminous/Subbituminous Coal | Bituminous Coal: Pulverized Coal: Dry Bottom (Tangential)
LADCO 4FA | NRSCRICBC | Regenerative Selective Catalytic Reduction | ICI Boilers - Coal | 10300222 | External Combustion | Commercial/Institutional: Boilers | Bituminous/Subbituminous Coal | Subbituminous Coal: Pulverized Coal: Dry Bottom
LADCO 4FA | NRSCRICBC | Regenerative Selective Catalytic Reduction | ICI Boilers - Coal | 10300224 | External Combustion | Commercial/Institutional: Boilers | Bituminous/Subbituminous Coal | Subbituminous Coal: Spreader Stoker
LADCO 4FA | NRSCRICBC | Regenerative Selective Catalytic Reduction | ICI Boilers - Coal | 10300225 | External Combustion | Commercial/Institutional: Boilers | Bituminous/Subbituminous Coal | Subbituminous Coal: Traveling Grate (Overfeed) Stoker
LADCO 4FA | NRSCRICBC | Regenerative Selective Catalytic Reduction | ICI Boilers - Coal | 10300306 | External Combustion | Commercial/Institutional: Boilers | Lignite | Pulverized Coal: Dry Bottom, Tangential Fired
LADCO 4FA | NRSCRICBG | Regenerative Selective Catalytic Reduction | ICI Boilers - Gas | 10200601 | External Combustion | Industrial: Boilers | Natural Gas | > 100 Million BTU/hr
LADCO 4FA | NRSCRICBG | Regenerative Selective Catalytic Reduction | ICI Boilers - Gas | 10200602 | External Combustion | Industrial: Boilers | Natural Gas | 10-100 Million BTU/hr
LADCO 4FA | NRSCRICBG | Regenerative Selective Catalytic Reduction | ICI Boilers - Gas | 10200603 | External Combustion | Industrial: Boilers | Natural Gas | < 10 Million BTU/hr
LADCO 4FA | NRSCRICBG | Regenerative Selective Catalytic Reduction | ICI Boilers - Gas | 10200604 | External Combustion | Industrial: Boilers | Natural Gas | Cogeneration
LADCO 4FA | NRSCRICBG | Regenerative Selective Catalytic Reduction | ICI Boilers - Gas | 10201401 | External Combustion | Industrial: Boilers | CO Boiler | Natural Gas
LADCO 4FA | NRSCRICBG | Regenerative Selective Catalytic Reduction | ICI Boilers - Gas | 10300601 | External Combustion | Commercial/Institutional: Boilers | Natural Gas | > 100 Million BTU/hr
LADCO 4FA | NRSCRICBG | Regenerative Selective Catalytic Reduction | ICI Boilers - Gas | 10300602 | External Combustion | Commercial/Institutional: Boilers | Natural Gas | 10-100 Million BTU/hr
LADCO 4FA | NRSCRICBG | Regenerative Selective Catalytic Reduction | ICI Boilers - Gas | 10300603 | External Combustion | Commercial/Institutional: Boilers | Natural Gas | < 10 Million BTU/hr
LADCO 4FA | NRSCRICBG | Regenerative Selective Catalytic Reduction | ICI Boilers - Gas | 10500106 | External Combustion | Space Heaters | Industrial | Natural Gas
LADCO 4FA | NRSCRICBG | Regenerative Selective Catalytic Reduction | ICI Boilers - Gas | 10500206 | External Combustion | Space Heaters | Commercial/Institutional | Natural Gas
LADCO 4FA | NRSCRICBG | Regenerative Selective Catalytic Reduction | ICI Boilers - Gas | 30190003 | Industrial Processes | Chemical Manufacturing | Fuel Fired Equipment | Process Heater: Natural Gas
LADCO 4FA | NRSCRICBG | Regenerative Selective Catalytic Reduction | ICI Boilers - Gas | 30290003 | Industrial Processes | Food and Agriculture | Fuel Fired Equipment | Natural Gas: Process Heaters
LADCO 4FA | NRSCRICBG | Regenerative Selective Catalytic Reduction | ICI Boilers - Gas | 30390003 | Industrial Processes | Primary Metal Production | Fuel Fired Equipment | Natural Gas: Process Heaters
LADCO 4FA | NRSCRICBG | Regenerative Selective Catalytic Reduction | ICI Boilers - Gas | 30490003 | Industrial Processes | Secondary Metal Production | Fuel Fired Equipment | Natural Gas: Process Heaters
LADCO 4FA | NRSCRICBG | Regenerative Selective Catalytic Reduction | ICI Boilers - Gas | 30590003 | Industrial Processes | Mineral Products | Fuel Fired Equipment | Natural Gas: Process Heaters
LADCO 4FA | NRSCRICBG | Regenerative Selective Catalytic Reduction | ICI Boilers - Gas | 30600102 | Industrial Processes | Petroleum Industry | Process Heaters | Gas-fired
LADCO 4FA | NRSCRICBG | Regenerative Selective Catalytic Reduction | ICI Boilers - Gas | 30600104 | Industrial Processes | Petroleum Industry | Process Heaters | Gas
LADCO 4FA | NRSCRICBG | Regenerative Selective Catalytic Reduction | ICI Boilers - Gas | 30600105 | Industrial Processes | Petroleum Industry | Process Heaters | Natural Gas
LADCO 4FA | NRSCRICBG | Regenerative Selective Catalytic Reduction | ICI Boilers - Gas | 30890003 | Industrial Processes | Rubber and Miscellaneous Plastics Products | Fuel Fired Equipment | Natural Gas: Process Heaters
LADCO 4FA | NRSCRICBG | Regenerative Selective Catalytic Reduction | ICI Boilers - Gas | 30990003 | Industrial Processes | Fabricated Metal Products | Fuel Fired Equipment | Natural Gas: Process Heaters
LADCO 4FA | NRSCRICBG | Regenerative Selective Catalytic Reduction | ICI Boilers - Gas | 31390003 | Industrial Processes | Electrical Equipment | Process Heaters | Natural Gas
LADCO 4FA | NRSCRICBG | Regenerative Selective Catalytic Reduction | ICI Boilers - Gas | 39900601 | Industrial Processes | Miscellaneous Manufacturing Industries | Process Heater/Furnace | Natural Gas
LADCO 4FA | NRSCRICBG | Regenerative Selective Catalytic Reduction | ICI Boilers - Gas | 39990003 | Industrial Processes | Miscellaneous Manufacturing Industries | Miscellaneous Manufacturing Industries | Natural Gas: Process Heaters
LADCO 4FA | NRSCRICBO | Regenerative Selective Catalytic Reduction | ICI Boilers - Oil | 10200401 | External Combustion | Industrial: Boilers | Residual Oil | Grade 6 oil
LADCO 4FA | NRSCRICBO | Regenerative Selective Catalytic Reduction | ICI Boilers - Oil | 10200402 | External Combustion | Industrial: Boilers | Residual Oil | 10-100 Million BTU/hr
LADCO 4FA | NRSCRICBO | Regenerative Selective Catalytic Reduction | ICI Boilers - Oil | 10200403 | External Combustion | Industrial: Boilers | Residual Oil | < 10 Million BTU/hr
LADCO 4FA | NRSCRICBO | Regenerative Selective Catalytic Reduction | ICI Boilers - Oil | 10200404 | External Combustion | Industrial: Boilers | Residual Oil | Grade 5 Oil
LADCO 4FA | NRSCRICBO | Regenerative Selective Catalytic Reduction | ICI Boilers - Oil | 10200405 | External Combustion | Industrial: Boilers | Residual Oil | Cogeneration
LADCO 4FA | NRSCRICBO | Regenerative Selective Catalytic Reduction | ICI Boilers - Oil | 10200406 | External Combustion | Industrial: Boilers | Residual Oil | Boiler > 100 Million BTU/hr
LADCO 4FA | NRSCRICBO | Regenerative Selective Catalytic Reduction | ICI Boilers - Oil | 10200501 | External Combustion | Industrial: Boilers | Distillate Oil | Distillate Oil - Grades 1 and 2: Boiler
LADCO 4FA | NRSCRICBO | Regenerative Selective Catalytic Reduction | ICI Boilers - Oil | 10200502 | External Combustion | Industrial: Boilers | Distillate Oil | 10-100 Million BTU/hr
LADCO 4FA | NRSCRICBO | Regenerative Selective Catalytic Reduction | ICI Boilers - Oil | 10200503 | External Combustion | Industrial: Boilers | Distillate Oil | < 10 Million BTU/hr
LADCO 4FA | NRSCRICBO | Regenerative Selective Catalytic Reduction | ICI Boilers - Oil | 10200504 | External Combustion | Industrial: Boilers | Distillate Oil | Grade 4 Oil
LADCO 4FA | NRSCRICBO | Regenerative Selective Catalytic Reduction | ICI Boilers - Oil | 10200505 | External Combustion | Industrial: Boilers | Distillate Oil | Cogeneration
LADCO 4FA | NRSCRICBO | Regenerative Selective Catalytic Reduction | ICI Boilers - Oil | 10200506 | External Combustion | Industrial: Boilers | Distillate Oil | Boiler > 100 Million BTU/hr
LADCO 4FA | NRSCRICBO | Regenerative Selective Catalytic Reduction | ICI Boilers - Oil | 10201403 | External Combustion | Industrial: Boilers | CO Boiler | Distillate Oil
LADCO 4FA | NRSCRICBO | Regenerative Selective Catalytic Reduction | ICI Boilers - Oil | 10201404 | External Combustion | Industrial: Boilers | CO Boiler | Residual Oil
LADCO 4FA | NRSCRICBO | Regenerative Selective Catalytic Reduction | ICI Boilers - Oil | 10300401 | External Combustion | Commercial/Institutional: Boilers | Residual Oil | Residual Oil - Grade 6: Boiler
LADCO 4FA | NRSCRICBO | Regenerative Selective Catalytic Reduction | ICI Boilers - Oil | 10300402 | External Combustion | Commercial/Institutional: Boilers | Residual Oil | 10-100 Million BTU/hr
LADCO 4FA | NRSCRICBO | Regenerative Selective Catalytic Reduction | ICI Boilers - Oil | 10300403 | External Combustion | Commercial/Institutional: Boilers | Residual Oil | < 10 Million BTU/hr
LADCO 4FA | NRSCRICBO | Regenerative Selective Catalytic Reduction | ICI Boilers - Oil | 10300404 | External Combustion | Commercial/Institutional: Boilers | Residual Oil | Grade 5 Oil
LADCO 4FA | NRSCRICBO | Regenerative Selective Catalytic Reduction | ICI Boilers - Oil | 10300501 | External Combustion | Commercial/Institutional: Boilers | Distillate Oil | Distillate Oil - Grades 1 and 2: Boiler
LADCO 4FA | NRSCRICBO | Regenerative Selective Catalytic Reduction | ICI Boilers - Oil | 10300502 | External Combustion | Commercial/Institutional: Boilers | Distillate Oil | 10-100 Million BTU/hr
LADCO 4FA | NRSCRICBO | Regenerative Selective Catalytic Reduction | ICI Boilers - Oil | 10300503 | External Combustion | Commercial/Institutional: Boilers | Distillate Oil | < 10 Million BTU/hr
LADCO 4FA | NRSCRICBO | Regenerative Selective Catalytic Reduction | ICI Boilers - Oil | 10300504 | External Combustion | Commercial/Institutional: Boilers | Distillate Oil | Grade 4 Oil
LADCO 4FA | NRSCRICBO | Regenerative Selective Catalytic Reduction | ICI Boilers - Oil | 10500105 | External Combustion | Space Heaters | Industrial | Distillate Oil
LADCO 4FA | NRSCRICBO | Regenerative Selective Catalytic Reduction | ICI Boilers - Oil | 10500205 | External Combustion | Space Heaters | Commercial/Institutional | Distillate Oil
LADCO 4FA | NRSCRICBO | Regenerative Selective Catalytic Reduction | ICI Boilers - Oil | 30190001 | Industrial Processes | Chemical Manufacturing | Fuel Fired Equipment | Process Heater: Distillate Oil (No. 2)
LADCO 4FA | NRSCRICBO | Regenerative Selective Catalytic Reduction | ICI Boilers - Oil | 30190002 | Industrial Processes | Chemical Manufacturing | Fuel Fired Equipment | Process Heater: Residual Oil
LADCO 4FA | NRSCRICBO | Regenerative Selective Catalytic Reduction | ICI Boilers - Oil | 30290001 | Industrial Processes | Food and Agriculture | Fuel Fired Equipment | Distillate Oil (No. 2): Process Heaters
LADCO 4FA | NRSCRICBO | Regenerative Selective Catalytic Reduction | ICI Boilers - Oil | 30390001 | Industrial Processes | Primary Metal Production | Fuel Fired Equipment | Distillate Oil (No. 2): Process Heaters
LADCO 4FA | NRSCRICBO | Regenerative Selective Catalytic Reduction | ICI Boilers - Oil | 30390002 | Industrial Processes | Primary Metal Production | Fuel Fired Equipment | Residual Oil: Process Heaters
LADCO 4FA | NRSCRICBO | Regenerative Selective Catalytic Reduction | ICI Boilers - Oil | 30490001 | Industrial Processes | Secondary Metal Production | Fuel Fired Equipment | Distillate Oil (No. 2): Process Heaters
LADCO 4FA | NRSCRICBO | Regenerative Selective Catalytic Reduction | ICI Boilers - Oil | 30490002 | Industrial Processes | Secondary Metal Production | Fuel Fired Equipment | Residual Oil: Process Heaters
LADCO 4FA | NRSCRICBO | Regenerative Selective Catalytic Reduction | ICI Boilers - Oil | 30590001 | Industrial Processes | Mineral Products | Fuel Fired Equipment | Distillate Oil (No. 2): Process Heaters
LADCO 4FA | NRSCRICBO | Regenerative Selective Catalytic Reduction | ICI Boilers - Oil | 30590002 | Industrial Processes | Mineral Products | Fuel Fired Equipment | Residual Oil: Process Heaters
LADCO 4FA | NRSCRICBO | Regenerative Selective Catalytic Reduction | ICI Boilers - Oil | 30600101 | Industrial Processes | Petroleum Industry | Process Heaters | Oil-fired
LADCO 4FA | NRSCRICBO | Regenerative Selective Catalytic Reduction | ICI Boilers - Oil | 30600103 | Industrial Processes | Petroleum Industry | Process Heaters | Oil
LADCO 4FA | NRSCRICBO | Regenerative Selective Catalytic Reduction | ICI Boilers - Oil | 30600111 | Industrial Processes | Petroleum Industry | Process Heaters | No. 6 Oil
LADCO 4FA | NRSCRICBO | Regenerative Selective Catalytic Reduction | ICI Boilers - Oil | 30890001 | Industrial Processes | Rubber and Miscellaneous Plastics Products | Fuel Fired Equipment | Distillate Oil (No. 2): Process Heaters
LADCO 4FA | NRSCRICBO | Regenerative Selective Catalytic Reduction | ICI Boilers - Oil | 30990001 | Industrial Processes | Fabricated Metal Products | Fuel Fired Equipment | Distillate Oil (No. 2): Process Heaters
LADCO 4FA | NRSCRICBO | Regenerative Selective Catalytic Reduction | ICI Boilers - Oil | 30990002 | Industrial Processes | Fabricated Metal Products | Fuel Fired Equipment | Residual Oil: Process Heaters
LADCO 4FA | NRSCRICBO | Regenerative Selective Catalytic Reduction | ICI Boilers - Oil | 39900501 | Industrial Processes | Miscellaneous Manufacturing Industries | Process Heater/Furnace | Distillate Oil
LADCO 4FA | NRSCRICBO | Regenerative Selective Catalytic Reduction | ICI Boilers - Oil | 39990001 | Industrial Processes | Miscellaneous Manufacturing Industries | Miscellaneous Manufacturing Industries | Distillate Oil (No. 2): Process Heaters
LADCO 4FA | NRSCRICBO | Regenerative Selective Catalytic Reduction | ICI Boilers - Oil | 39990002 | Industrial Processes | Miscellaneous Manufacturing Industries | Miscellaneous Manufacturing Industries | Residual Oil: Process Heaters
NOx RACT Rules | NOFASCRUBCC1 | Over-fired Air and Selective Catalytic Reduction | Utility Boiler - Coal/Cyclone >1000 mmBtu/hr | 10100203 | External Combustion | Electric Generation: Boilers | Bituminous/Subbituminous Coal | Bituminous Coal: Boiler, Cyclone Furnace
NOx RACT Rules | NOFASCRUBCC1 | Over-fired Air and Selective Catalytic Reduction | Utility Boiler - Coal/Cyclone >1000 mmBtu/hr | 10100223 | External Combustion | Electric Generation: Boilers | Bituminous/Subbituminous Coal | Subbituminous Coal: Cyclone Furnace
NOx RACT Rules | NOFASCRUBCC1 | Over-fired Air and Selective Catalytic Reduction | Utility Boiler - Coal/Cyclone >1000 mmBtu/hr | 10100303 | External Combustion | Electric Generation: Boilers | Lignite | Cyclone Furnace
NOx RACT Rules | NOFASCRUBCC2 | Over-fired Air and Selective Catalytic Reduction | Utility Boiler - Coal/Cyclone <1000 mmBtu/hr | 10100203 | External Combustion | Electric Generation: Boilers | Bituminous/Subbituminous Coal | Bituminous Coal: Boiler, Cyclone Furnace
NOx RACT Rules | NOFASCRUBCC2 | Over-fired Air and Selective Catalytic Reduction | Utility Boiler - Coal/Cyclone <1000 mmBtu/hr | 10100223 | External Combustion | Electric Generation: Boilers | Bituminous/Subbituminous Coal | Subbituminous Coal: Cyclone Furnace
NOx RACT Rules | NOFASCRUBCC2 | Over-fired Air and Selective Catalytic Reduction | Utility Boiler - Coal/Cyclone <1000 mmBtu/hr | 10100303 | External Combustion | Electric Generation: Boilers | Lignite | Cyclone Furnace
NOx RACT Rules | NSNCRUBCF | Selective Non-Catalytic Reduction | Utility Boiler - Coal/Fluidized Bed Combustion | 10100217 | External Combustion | Electric Generation: Boilers | Bituminous/Subbituminous Coal | Bituminous Coal: Boiler, Atmospheric Fluidized Bed Combustion: Bubbling Bed
NOx RACT Rules | NSNCRUBCF | Selective Non-Catalytic Reduction | Utility Boiler - Coal/Fluidized Bed Combustion | 10100218 | External Combustion | Electric Generation: Boilers | Bituminous/Subbituminous Coal | Bituminous Coal: Boiler, Atmospheric Fluidized Bed Combustion: Circulating Bed
NOx RACT Rules | NSNCRUBCF | Selective Non-Catalytic Reduction | Utility Boiler - Coal/Fluidized Bed Combustion | 10100237 | External Combustion | Electric Generation: Boilers | Bituminous/Subbituminous Coal | Subbituminous Coal: Boiler, Atmospheric Fluidized Bed Combustion: Bubbling Bed
NOx RACT Rules | NSNCRUBCF | Selective Non-Catalytic Reduction | Utility Boiler - Coal/Fluidized Bed Combustion | 10100238 | External Combustion | Electric Generation: Boilers | Bituminous/Subbituminous Coal | Subbituminous Coal: Boiler, Atmospheric Fluidized Bed Combustion: Circulating Bed
NOx RACT Rules | NSNCRUBCF | Selective Non-Catalytic Reduction | Utility Boiler - Coal/Fluidized Bed Combustion | 10100316 | External Combustion | Electric Generation: Boilers | Lignite | Boiler, Atmospheric Fluidized Bed (See 101003-17 & -18)
NOx RACT Rules | NSNCRUBCF | Selective Non-Catalytic Reduction | Utility Boiler - Coal/Fluidized Bed Combustion | 10100317 | External Combustion | Electric Generation: Boilers | Lignite | Boiler, Atmospheric Fluidized Bed Combustion: Bubbling Bed
NOx RACT Rules | NSNCRUBCF | Selective Non-Catalytic Reduction | Utility Boiler - Coal/Fluidized Bed Combustion | 10100318 | External Combustion | Electric Generation: Boilers | Lignite | Boiler, Atmospheric Fluidized Bed Combustion: Circulating Bed
NOx RACT Rules | NOFASNCRCS1 | Over-fired Air and Selective Non-Catalytic Reduction | Utility Boiler - Coal/Stoker >=250 mmBtu/hr | 10100102 | External Combustion | Electric Generation: Boilers | Anthracite Coal | Boiler, Traveling Grate (Overfeed) Stoker
NOx RACT Rules | NOFASNCRCS1 | Over-fired Air and Selective Non-Catalytic Reduction | Utility Boiler - Coal/Stoker >=250 mmBtu/hr | 10100204 | External Combustion | Electric Generation: Boilers | Bituminous/Subbituminous Coal | Bituminous Coal: Boiler, Spreader Stoker
NOx RACT Rules | NOFASNCRCS1 | Over-fired Air and Selective Non-Catalytic Reduction | Utility Boiler - Coal/Stoker >=250 mmBtu/hr | 10100205 | External Combustion | Electric Generation: Boilers | Bituminous/Subbituminous Coal | Bituminous Coal: Boiler, Traveling Grate (Overfeed) Stoker
NOx RACT Rules | NOFASNCRCS1 | Over-fired Air and Selective Non-Catalytic Reduction | Utility Boiler - Coal/Stoker >=250 mmBtu/hr | 10100224 | External Combustion | Electric Generation: Boilers | Bituminous/Subbituminous Coal | Subbituminous Coal: Boiler, Spreader Stoker
NOx RACT Rules | NOFASNCRCS1 | Over-fired Air and Selective Non-Catalytic Reduction | Utility Boiler - Coal/Stoker >=250 mmBtu/hr | 10100225 | External Combustion | Electric Generation: Boilers | Bituminous/Subbituminous Coal | Subbituminous Coal: Boiler, Traveling Grate (Overfeed) Stoker
NOx RACT Rules | NOFASNCRCS1 | Over-fired Air and Selective Non-Catalytic Reduction | Utility Boiler - Coal/Stoker >=250 mmBtu/hr | 10100304 | External Combustion | Electric Generation: Boilers | Lignite | Boiler, Traveling Grate (Overfeed) Stoker
NOx RACT Rules | NOFASNCRCS1 | Over-fired Air and Selective Non-Catalytic Reduction | Utility Boiler - Coal/Stoker >=250 mmBtu/hr | 10100306 | External Combustion | Electric Generation: Boilers | Lignite | Boiler, Spreader Stoker
NOx RACT Rules | NOFASNCRCS2 | Selective Non-Catalytic Reduction | Utility Boiler - Coal/Stoker <250 mmBtu/hr | 10100102 | External Combustion | Electric Generation: Boilers | Anthracite Coal | Boiler, Traveling Grate (Overfeed) Stoker
NOx RACT Rules | NOFASNCRCS2 | Selective Non-Catalytic Reduction | Utility Boiler - Coal/Stoker <250 mmBtu/hr | 10100204 | External Combustion | Electric Generation: Boilers | Bituminous/Subbituminous Coal | Bituminous Coal: Boiler, Spreader Stoker
NOx RACT Rules | NOFASNCRCS2 | Selective Non-Catalytic Reduction | Utility Boiler - Coal/Stoker <250 mmBtu/hr | 10100205 | External Combustion | Electric Generation: Boilers | Bituminous/Subbituminous Coal | Bituminous Coal: Boiler, Traveling Grate (Overfeed) Stoker
NOx RACT Rules | NOFASNCRCS2 | Selective Non-Catalytic Reduction | Utility Boiler - Coal/Stoker <250 mmBtu/hr | 10100224 | External Combustion | Electric Generation: Boilers | Bituminous/Subbituminous Coal | Subbituminous Coal: Boiler, Spreader Stoker
NOx RACT Rules | NOFASNCRCS2 | Selective Non-Catalytic Reduction | Utility Boiler - Coal/Stoker <250 mmBtu/hr | 10100225 | External Combustion | Electric Generation: Boilers | Bituminous/Subbituminous Coal | Subbituminous Coal: Boiler, Traveling Grate (Overfeed) Stoker
NOx RACT Rules | NOFASNCRCS2 | Selective Non-Catalytic Reduction | Utility Boiler - Coal/Stoker <250 mmBtu/hr | 10100304 | External Combustion | Electric Generation: Boilers | Lignite | Boiler, Traveling Grate (Overfeed) Stoker
NOx RACT Rules | NOFASNCRCS2 | Selective Non-Catalytic Reduction | Utility Boiler - Coal/Stoker <250 mmBtu/hr | 10100306 | External Combustion | Electric Generation: Boilers | Lignite | Boiler, Spreader Stoker
NOx RACT Rules | NOFAICBDO | Over-fired Air | ICI Boilers - Distillate Oil | 10200501 | External Combustion | Industrial: Boilers | Distillate Oil | Distillate Oil - Grades 1 and 2: Boiler
NOx RACT Rules | NOFAICBDO | Over-fired Air | ICI Boilers - Distillate Oil | 10200502 | External Combustion | Industrial: Boilers | Distillate Oil | 10-100 Million BTU/hr
NOx RACT Rules | NOFAICBDO | Over-fired Air | ICI Boilers - Distillate Oil | 10200503 | External Combustion | Industrial: Boilers | Distillate Oil | < 10 Million BTU/hr
NOx RACT Rules | NOFAICBDO | Over-fired Air | ICI Boilers - Distillate Oil | 10200504 | External Combustion | Industrial: Boilers | Distillate Oil | Grade 4 Oil
NOx RACT Rules | NOFAICBDO | Over-fired Air | ICI Boilers - Distillate Oil | 10200505 | External Combustion | Industrial: Boilers | Distillate Oil | Cogeneration
NOx RACT Rules | NOFAICBDO | Over-fired Air | ICI Boilers - Distillate Oil | 10200506 | External Combustion | Industrial: Boilers | Distillate Oil | Boiler > 100 Million BTU/hr
NOx RACT Rules | NOFAICBDO | Over-fired Air | ICI Boilers - Distillate Oil | 10300501 | External Combustion | Commercial/Institutional: Boilers | Distillate Oil | Distillate Oil - Grades 1 and 2: Boiler
NOx RACT Rules | NOFAICBDO | Over-fired Air | ICI Boilers - Distillate Oil | 10300502 | External Combustion | Commercial/Institutional: Boilers | Distillate Oil | 10-100 Million BTU/hr
NOx RACT Rules | NOFAICBDO | Over-fired Air | ICI Boilers - Distillate Oil | 10300503 | External Combustion | Commercial/Institutional: Boilers | Distillate Oil | < 10 Million BTU/hr
NOx RACT Rules | NOFAICBDO | Over-fired Air | ICI Boilers - Distillate Oil | 10300504 | External Combustion | Commercial/Institutional: Boilers | Distillate Oil | Grade 4 Oil
NOx RACT Rules | NOFAICBDO | Over-fired Air | ICI Boilers - Distillate Oil | 10300505 | External Combustion | Commercial/Institutional: Boilers | Distillate Oil | Boiler > 100 Million BTU/hr
NOx RACT Rules | NOFAICBNG | Over-fired Air | ICI Boilers - Natural Gas | 10200601 | External Combustion | Industrial: Boilers | Natural Gas | > 100 Million BTU/hr
NOx RACT Rules | NOFAICBNG | Over-fired Air | ICI Boilers - Natural Gas | 10200602 | External Combustion | Industrial: Boilers | Natural Gas | 10-100 Million BTU/hr
NOx RACT Rules | NOFAICBNG | Over-fired Air | ICI Boilers - Natural Gas | 10200603 | External Combustion | Industrial: Boilers | Natural Gas | < 10 Million BTU/hr
NOx RACT Rules | NOFAICBNG | Over-fired Air | ICI Boilers - Natural Gas | 10200604 | External Combustion | Industrial: Boilers | Natural Gas | Cogeneration
NOx RACT Rules | NOFAICBNG | Over-fired Air | ICI Boilers - Natural Gas | 10201401 | External Combustion | Industrial: Boilers | CO Boiler | Natural Gas
NOx RACT Rules | NOFAICBNG | Over-fired Air | ICI Boilers - Natural Gas | 10300601 | External Combustion | Commercial/Institutional: Boilers | Natural Gas | > 100 Million BTU/hr
NOx RACT Rules | NOFAICBNG | Over-fired Air | ICI Boilers - Natural Gas | 10300602 | External Combustion | Commercial/Institutional: Boilers | Natural Gas | 10-100 Million BTU/hr
NOx RACT Rules | NOFAICBNG | Over-fired Air | ICI Boilers - Natural Gas | 10300603 | External Combustion | Commercial/Institutional: Boilers | Natural Gas | < 10 Million BTU/hr
NOx RACT Rules | NOFAICBRO | Over-fired Air | ICI Boilers - Residual Oil | 10200401 | External Combustion | Industrial: Boilers | Residual Oil | Grade 6 oil
NOx RACT Rules | NOFAICBRO | Over-fired Air | ICI Boilers - Residual Oil | 10200402 | External Combustion | Industrial: Boilers | Residual Oil | 10-100 Million BTU/hr
NOx RACT Rules | NOFAICBRO | Over-fired Air | ICI Boilers - Residual Oil | 10200403 | External Combustion | Industrial: Boilers | Residual Oil | < 10 Million BTU/hr
NOx RACT Rules | NOFAICBRO | Over-fired Air | ICI Boilers - Residual Oil | 10200404 | External Combustion | Industrial: Boilers | Residual Oil | Grade 5 Oil
NOx RACT Rules | NOFAICBRO | Over-fired Air | ICI Boilers - Residual Oil | 10200405 | External Combustion | Industrial: Boilers | Residual Oil | Cogeneration
NOx RACT Rules | NOFAICBRO | Over-fired Air | ICI Boilers - Residual Oil | 10200406 | External Combustion | Industrial: Boilers | Residual Oil | Boiler > 100 Million BTU/hr
NOx RACT Rules | NOFAICBRO | Over-fired Air | ICI Boilers - Residual Oil | 10201404 | External Combustion | Industrial: Boilers | CO Boiler | Residual Oil
NOx RACT Rules | NOFAICBRO | Over-fired Air | ICI Boilers - Residual Oil | 10300401 | External Combustion | Commercial/Institutional: Boilers | Residual Oil | Residual Oil - Grade 6: Boiler
NOx RACT Rules | NOFAICBRO | Over-fired Air | ICI Boilers - Residual Oil | 10300402 | External Combustion | Commercial/Institutional: Boilers | Residual Oil | 10-100 Million BTU/hr
NOx RACT Rules | NOFAICBRO | Over-fired Air | ICI Boilers - Residual Oil | 10300403 | External Combustion | Commercial/Institutional: Boilers | Residual Oil | < 10 Million BTU/hr
NOx RACT Rules | NOFAICBRO | Over-fired Air | ICI Boilers - Residual Oil | 10300404 | External Combustion | Commercial/Institutional: Boilers | Residual Oil | Grade 5 Oil
NOx RACT Rules | NOFAICBRO | Over-fired Air | ICI Boilers - Residual Oil | 10300405 | External Combustion | Commercial/Institutional: Boilers | Residual Oil | Boiler > 100 Million BTU/hr
NOx RACT Rules | NOFAICBCW | Over-fired Air | ICI Boilers - Coal/Wall | 10200101 | External Combustion | Industrial: Boilers | Anthracite Coal | Pulverized Coal
NOx RACT Rules | NOFAICBCW | Over-fired Air | ICI Boilers - Coal/Wall | 10200201 | External Combustion | Industrial: Boilers | Bituminous/Subbituminous Coal | Bituminous Coal: Pulverized Coal: Wet Bottom
NOx RACT Rules | NOFAICBCW | Over-fired Air | ICI Boilers - Coal/Wall | 10200202 | External Combustion | Industrial: Boilers | Bituminous/Subbituminous Coal | Bituminous Coal: Pulverized Coal: Dry Bottom
NOx RACT Rules | NOFAICBCW | Over-fired Air | ICI Boilers - Coal/Wall | 10200212 | External Combustion | Industrial: Boilers | Bituminous/Subbituminous Coal | Bituminous Coal: Pulverized Coal: Dry Bottom (Tangential)
NOx RACT Rules | NOFAICBCW | Over-fired Air | ICI Boilers - Coal/Wall | 10200213 | External Combustion | Industrial: Boilers | Bituminous/Subbituminous Coal | Bituminous Coal: Wet Slurry
NOx RACT Rules | NOFAICBCW | Over-fired Air | ICI Boilers - Coal/Wall | 10200219 | External Combustion | Industrial: Boilers | Bituminous/Subbituminous Coal | Bituminous Coal: Cogeneration
NOx RACT Rules | NOFAICBCW | Over-fired Air | ICI Boilers - Coal/Wall | 10200222 | External Combustion | Industrial: Boilers | Bituminous/Subbituminous Coal | Subbituminous Coal: Pulverized Coal: Dry Bottom
NOx RACT Rules | NOFAICBCW | Over-fired Air | ICI Boilers - Coal/Wall | 10200229 | External Combustion | Industrial: Boilers | Bituminous/Subbituminous Coal | Subbituminous Coal: Cogeneration
NOx RACT Rules | NOFAICBCW | Over-fired Air | ICI Boilers - Coal/Wall | 10200301 | External Combustion | Industrial: Boilers | Lignite | Pulverized Coal: Dry Bottom, Wall Fired
NOx RACT Rules | NOFAICBCW | Over-fired Air | ICI Boilers - Coal/Wall | 10300101 | External Combustion | Commercial/Institutional: Boilers | Anthracite Coal | Pulverized Coal
NOx RACT Rules | NOFAICBCW | Over-fired Air | ICI Boilers - Coal/Wall | 10300103 | External Combustion | Commercial/Institutional: Boilers | Anthracite Coal | Hand-fired
NOx RACT Rules | NOFAICBCW | Over-fired Air | ICI Boilers - Coal/Wall | 10300205 | External Combustion | Commercial/Institutional: Boilers | Bituminous/Subbituminous Coal | Bituminous Coal: Pulverized Coal: Wet Bottom
NOx RACT Rules | NOFAICBCW | Over-fired Air | ICI Boilers - Coal/Wall | 10300206 | External Combustion | Commercial/Institutional: Boilers | Bituminous/Subbituminous Coal | Bituminous Coal: Pulverized Coal: Dry Bottom
NOx RACT Rules | NOFAICBCW | Over-fired Air | ICI Boilers - Coal/Wall | 10300221 | External Combustion | Commercial/Institutional: Boilers | Bituminous/Subbituminous Coal | Subbituminous Coal: Pulverized Coal: Wet Bottom
NOx RACT Rules | NOFAICBCW | Over-fired Air | ICI Boilers - Coal/Wall | 10300222 | External Combustion | Commercial/Institutional: Boilers | Bituminous/Subbituminous Coal | Subbituminous Coal: Pulverized Coal: Dry Bottom
NOx RACT Rules | NOFAICBCW | Over-fired Air | ICI Boilers - Coal/Wall | 10200221 | External Combustion | Industrial: Boilers | Bituminous/Subbituminous Coal | Subbituminous Coal: Pulverized Coal: Wet Bottom
NOx RACT Rules | NOFAICBCW | Over-fired Air | ICI Boilers - Coal/Wall | 10200226 | External Combustion | Industrial: Boilers | Bituminous/Subbituminous Coal | Subbituminous Coal: Pulverized Coal: Dry Bottom (Tangential)
NOx RACT Rules | NOFAICBCW | Over-fired Air | ICI Boilers - Coal/Wall | 10300216 | External Combustion | Commercial/Institutional: Boilers | Bituminous/Subbituminous Coal | Bituminous Coal: Pulverized Coal: Dry Bottom (Tangential)
NOx RACT Rules | NOFAICBCW | Over-fired Air | ICI Boilers - Coal/Wall | 10300226 | External Combustion | Commercial/Institutional: Boilers | Bituminous/Subbituminous Coal | Subbituminous Coal: Pulverized Coal: Dry Bottom (Tangential)
NOx RACT Rules | NOFAMF | Over-fired Air | Metal Furnaces | 30300819 | Industrial Processes | Primary Metal Production | Iron Production (See 3-03-015 for Integrated Iron & Steel MACT) | Sinter Process (Combined Code includes 15,16,17,18)
NOx RACT Rules | NOFAMF | Over-fired Air | Metal Furnaces | 30300820 | Industrial Processes | Primary Metal Production | Iron Production (See 3-03-015 for Integrated Iron & Steel MACT) | Sinter Conveyor: Transfer Station
NOx RACT Rules | NOFAMF | Over-fired Air | Metal Furnaces | 30300824 | Industrial Processes | Primary Metal Production | Iron Production (See 3-03-015 for Integrated Iron & Steel MACT) | Blast Heating Stoves
NOx RACT Rules | NOFAMF | Over-fired Air | Metal Furnaces | 30300826 | Industrial Processes | Primary Metal Production | Iron Production (See 3-03-015 for Integrated Iron & Steel MACT) | Blast Furnace: Slip
NOx RACT Rules | NOFAMF | Over-fired Air | Metal Furnaces | 30300828 | Industrial Processes | Primary Metal Production | Iron Production (See 3-03-015 for Integrated Iron & Steel MACT) | Blast Furnace: Local Evacuation
NOx RACT Rules | NOFAMF | Over-fired Air | Metal Furnaces | 30300829 | Industrial Processes | Primary Metal Production | Iron Production (See 3-03-015 for Integrated Iron & Steel MACT) | Blast Furnace: Taphole and Trough
NOx RACT Rules | NOFAMF | Over-fired Air | Metal Furnaces | 30300913 | Industrial Processes | Primary Metal Production | Steel Manufacturing (See 3-03-015 for Integrated Iron & Steel MACT) | Basic Oxygen Furnace: Open Hood-Stack
NOx RACT Rules | NOFAMF | Over-fired Air | Metal Furnaces | 30300914 | Industrial Processes | Primary Metal Production | Steel Manufacturing (See 3-03-015 for Integrated Iron & Steel MACT) | Basic Oxygen Furnace: Closed Hood-Stack
NOx RACT Rules | NOFAMF | Over-fired Air | Metal Furnaces | 30301502 | Industrial Processes | Primary Metal Production | Integrated Iron and Steel Manufacturing | Sintering: Raw Materials Handling/Transfer/Storage
NOx RACT Rules | NOFAMF | Over-fired Air | Metal Furnaces | 30301503 | Industrial Processes | Primary Metal Production | Integrated Iron and Steel Manufacturing | Sintering: Windbox
NOx RACT Rules | NOFAMF | Over-fired Air | Metal Furnaces | 30301504 | Industrial Processes | Primary Metal Production | Integrated Iron and Steel Manufacturing | Sintering: Discharge End
NOx RACT Rules | NOFAMF | Over-fired Air | Metal Furnaces | 30301505 | Industrial Processes | Primary Metal Production | Integrated Iron and Steel Manufacturing | Sintering: Cooler
NOx RACT Rules | NOFAMF | Over-fired Air | Metal Furnaces | 30301506 | Industrial Processes | Primary Metal Production | Integrated Iron and Steel Manufacturing | Sintering: Cold Screen
NOx RACT Rules | NOFAMF | Over-fired Air | Metal Furnaces | 30301510 | Industrial Processes | Primary Metal Production | Integrated Iron and Steel Manufacturing | Blast Furnace: Slip
NOx RACT Rules | NOFAMF | Over-fired Air | Metal Furnaces | 30301511 | Industrial Processes | Primary Metal Production | Integrated Iron and Steel Manufacturing | Blast Furnace: Charging
NOx RACT Rules | NOFAMF | Over-fired Air | Metal Furnaces | 30301512 | Industrial Processes | Primary Metal Production | Integrated Iron and Steel Manufacturing | Blast Furnace: Casting/Tapping: Casthouse Roof Monitor
NOx RACT Rules | NOFAMF | Over-fired Air | Metal Furnaces | 30301513 | Industrial Processes | Primary Metal Production | Integrated Iron and Steel Manufacturing | Blast Furnace: Casting/Tapping: Local Evacuation
NOx RACT Rules | NOFAMF | Over-fired Air | Metal Furnaces | 30301514 | Industrial Processes | Primary Metal Production | Integrated Iron and Steel Manufacturing | Blast Furnace: Taphole and Trough Only
NOx RACT Rules | NOFAMF | Over-fired Air | Metal Furnaces | 30301520 | Industrial Processes | Primary Metal Production | Integrated Iron and Steel Manufacturing | Basic Oxygen Furnace (BOF)
NOx RACT Rules | NOFAMF | Over-fired Air | Metal Furnaces | 30301521 | Industrial Processes | Primary Metal Production | Integrated Iron and Steel Manufacturing | Basic Oxygen Furnace (BOF): Top Blown Furnace: Secondary, Melt Shop
NOx RACT Rules | NOFAMF | Over-fired Air | Metal Furnaces | 30301522 | Industrial Processes | Primary Metal Production | Integrated Iron and Steel Manufacturing | Basic Oxygen Furnace (BOF): Top Blown Furnace: Primary
NOx RACT Rules | NOFAMF | Over-fired Air | Metal Furnaces | 30301523 | Industrial Processes | Primary Metal Production | Integrated Iron and Steel Manufacturing | Basic Oxygen Furnace (BOF): Bottom Blown Furnace: Secondary, Melt Shop
NOx RACT Rules | NOFAMF | Over-fired Air | Metal Furnaces | 30301524 | Industrial Processes | Primary Metal Production | Integrated Iron and Steel Manufacturing | Basic Oxygen Furnace (BOF), Top Blown: Hot Metal Transfer
EPA MCM | NLNBUPHLG | Low NOx Burner | Process Heaters - LPG | 30600107 | Industrial Processes | Petroleum Industry | Process Heaters | Liquified Petroleum Gas (LPG)
EPA MCM | NLNBSPHLP | Low NOx Burner and Selective Catalytic Reduction | Process Heaters - LPG | 30600107 | Industrial Processes | Petroleum Industry | Process Heaters | Liquified Petroleum Gas (LPG)
EPA MCM | NLNBFGRPHPG | Low NOx Burner and Flue Gas Recirculation | Process Heaters - Process Gas | 30190004 | Industrial Processes | Chemical Manufacturing | Fuel Fired Equipment | Process Heater: Process Gas
EPA MCM | NLNBFGRPHPG | Low NOx Burner and Flue Gas Recirculation | Process Heaters - Process Gas | 30490004 | Industrial Processes | Secondary Metal Production | Fuel Fired Equipment | Process Gas: Process Heaters
EPA MCM | NLNBFGRPHPG | Low NOx Burner and Flue Gas Recirculation | Process Heaters - Process Gas | 30390004 | Industrial Processes | Primary Metal Production | Fuel Fired Equipment | Process Gas: Process Heaters
EPA MCM | NLNBFGRPHPG | Low NOx Burner and Flue Gas Recirculation | Process Heaters - Process Gas | 30600106 | Industrial Processes | Petroleum Industry | Process Heaters | Process Gas
EPA MCM | NLNBFPHRO | Low NOx Burner and Flue Gas Recirculation | Process Heaters - Residual Oil | 30490002 | Industrial Processes | Secondary Metal Production | Fuel Fired Equipment | Residual Oil: Process Heaters
EPA MCM | NLNBFPHRO | Low NOx Burner and Flue Gas Recirculation | Process Heaters - Residual Oil | 30600103 | Industrial Processes | Petroleum Industry | Process Heaters | Oil
EPA MCM | NLNBFPHRO | Low NOx Burner and Flue Gas Recirculation | Process Heaters - Residual Oil | 30600111 | Industrial Processes | Petroleum Industry | Process Heaters | No. 6 Oil
EPA MCM | NLNBFPHRO | Low NOx Burner and Flue Gas Recirculation | Process Heaters - Residual Oil | 30790002 | Industrial Processes | Pulp and Paper and Wood Products | Fuel Fired Equipment | Residual Oil: Process Heaters
EPA MCM | NLNBFPHRO | Low NOx Burner and Flue Gas Recirculation | Process Heaters - Residual Oil | 30890002 | Industrial Processes | Rubber and Miscellaneous Plastics Products | Fuel Fired Equipment | Residual Oil: Process Heaters
EPA MCM | NLNBFPHRO | Low NOx Burner and Flue Gas Recirculation | Process Heaters - Residual Oil | 30190002 | Industrial Processes | Chemical Manufacturing | Fuel Fired Equipment | Process Heater: Residual Oil
EPA MCM | NLNBSPHOF | Low NOx Burner and Selective Catalytic Reduction | Process Heaters - Other Fuel | 30600199 | Industrial Processes | Petroleum Industry | Process Heaters | Other Not Elsewhere Classified
EPA MCM | NLNBSPHOF | Low NOx Burner and Selective Catalytic Reduction | Process Heaters - Other Fuel | 30600108 | Industrial Processes | Petroleum Industry | Process Heaters | Landfill Gas
EPA MCM | NSCRISM | Selective Catalytic Reduction | Iron & Steel Mills - Cupola Melt Furnaces | 30300819 | Industrial Processes | Primary Metal Production | Iron Production (See 3-03-015 for Integrated Iron & Steel MACT) | Sinter Process (Combined Code includes 15,16,17,18)
EPA MCM | NSCRISM | Selective Catalytic Reduction | Iron & Steel Mills - Cupola Melt Furnaces | 30300820 | Industrial Processes | Primary Metal Production | Iron Production (See 3-03-015 for Integrated Iron & Steel MACT) | Sinter Conveyor: Transfer Station
EPA MCM | NSCRISM | Selective Catalytic Reduction | Iron & Steel Mills - Cupola Melt Furnaces | 30300824 | Industrial Processes | Primary Metal Production | Iron Production (See 3-03-015 for Integrated Iron & Steel MACT) | Blast Heating Stoves
EPA MCM | NSCRISM | Selective Catalytic Reduction | Iron & Steel Mills - Cupola Melt Furnaces | 30300826 | Industrial Processes | Primary Metal Production | Iron Production (See 3-03-015 for Integrated Iron & Steel MACT) | Blast Furnace: Slip
EPA MCM | NSCRISM | Selective Catalytic Reduction | Iron & Steel Mills - Cupola Melt Furnaces | 30300828 | Industrial Processes | Primary Metal Production | Iron Production (See 3-03-015 for Integrated Iron & Steel MACT) | Blast Furnace: Local Evacuation
EPA MCM | NSCRISM | Selective Catalytic Reduction | Iron & Steel Mills - Cupola Melt Furnaces | 30300829 | Industrial Processes | Primary Metal Production | Iron Production (See 3-03-015 for Integrated Iron & Steel MACT) | Blast Furnace: Taphole and Trough
EPA MCM | NSCRISM | Selective Catalytic Reduction | Iron & Steel Mills - Cupola Melt Furnaces | 30300913 | Industrial Processes | Primary Metal Production | Steel Manufacturing (See 3-03-015 for Integrated Iron & Steel MACT) | Basic Oxygen Furnace: Open Hood-Stack
EPA MCM | NSCRISM | Selective Catalytic Reduction | Iron & Steel Mills - Cupola Melt Furnaces | 30300914 | Industrial Processes | Primary Metal Production | Steel Manufacturing (See 3-03-015 for Integrated Iron & Steel MACT) | Basic Oxygen Furnace: Closed Hood-Stack
EPA MCM | NSCRISM | Selective Catalytic Reduction | Iron & Steel Mills - Cupola Melt Furnaces | 30301502 | Industrial Processes | Primary Metal Production | Integrated Iron and Steel Manufacturing | Sintering: Raw Materials Handling/Transfer/Storage
EPA MCM | NSCRISM | Selective Catalytic Reduction | Iron & Steel Mills - Cupola Melt Furnaces | 30301503 | Industrial Processes | Primary Metal Production | Integrated Iron and Steel Manufacturing | Sintering: Windbox
EPA MCM | NSCRISM | Selective Catalytic Reduction | Iron & Steel Mills - Cupola Melt Furnaces | 30301504 | Industrial Processes | Primary Metal Production | Integrated Iron and Steel Manufacturing | Sintering: Discharge End
EPA MCM | NSCRISM | Selective Catalytic Reduction | Iron & Steel Mills - Cupola Melt Furnaces | 30301505 | Industrial Processes | Primary Metal Production | Integrated Iron and Steel Manufacturing | Sintering: Cooler
EPA MCM | NSCRISM | Selective Catalytic Reduction | Iron & Steel Mills - Cupola Melt Furnaces | 30301506 | Industrial Processes | Primary Metal Production | Integrated Iron and Steel Manufacturing | Sintering: Cold Screen
EPA MCM | NSCRISM | Selective Catalytic Reduction | Iron & Steel Mills - Cupola Melt Furnaces | 30301510 | Industrial Processes | Primary Metal Production | Integrated Iron and Steel Manufacturing | Blast Furnace: Slip
EPA MCM | NSCRISM | Selective Catalytic Reduction | Iron & Steel Mills - Cupola Melt Furnaces | 30301511 | Industrial Processes | Primary Metal Production | Integrated Iron and Steel Manufacturing | Blast Furnace: Charging
EPA MCM | NSCRISM | Selective Catalytic Reduction | Iron & Steel Mills - Cupola Melt Furnaces | 30301512 | Industrial Processes | Primary Metal Production | Integrated Iron and Steel Manufacturing | Blast Furnace: Casting/Tapping: Casthouse Roof Monitor
EPA MCM | NSCRISM | Selective Catalytic Reduction | Iron & Steel Mills - Cupola Melt Furnaces | 30301513 | Industrial Processes | Primary Metal Production | Integrated Iron and Steel Manufacturing | Blast Furnace: Casting/Tapping: Local Evacuation
EPA MCM | NSCRISM | Selective Catalytic Reduction | Iron & Steel Mills - Cupola Melt Furnaces | 30301514 | Industrial Processes | Primary Metal Production | Integrated Iron and Steel Manufacturing | Blast Furnace: Taphole and Trough Only
EPA MCM | NSCRISM | Selective Catalytic Reduction | Iron & Steel Mills - Cupola Melt Furnaces | 30301520 | Industrial Processes | Primary Metal Production | Integrated Iron and Steel Manufacturing | Basic Oxygen Furnace (BOF)
EPA MCM | NSCRISM | Selective Catalytic Reduction | Iron & Steel Mills - Cupola Melt Furnaces | 30301521 | Industrial Processes | Primary Metal Production | Integrated Iron and Steel Manufacturing | Basic Oxygen Furnace (BOF): Top Blown Furnace: Secondary, Melt Shop
EPA MCM | NSCRISM | Selective Catalytic Reduction | Iron & Steel Mills - Cupola Melt Furnaces | 30301522 | Industrial Processes | Primary Metal Production | Integrated Iron and Steel Manufacturing | Basic Oxygen Furnace (BOF): Top Blown Furnace: Primary
EPA MCM | NSCRISM | Selective Catalytic Reduction | Iron & Steel Mills - Cupola Melt Furnaces | 30301523 | Industrial Processes | Primary Metal Production | Integrated Iron and Steel Manufacturing | Basic Oxygen Furnace (BOF): Bottom Blown Furnace: Secondary, Melt Shop
EPA MCM | NSCRISM | Selective Catalytic Reduction | Iron & Steel Mills - Cupola Melt Furnaces | 30301524 | Industrial Processes | Primary Metal Production | Integrated Iron and Steel Manufacturing | Basic Oxygen Furnace (BOF), Top Blown: Hot Metal Transfer
LADCO 4FA | NLNBFIBC | Low NOx Burner and Flue Gas Recirculation | ICI Boilers - Coal/Wall | 10200101 | External Combustion | Industrial: Boilers | Anthracite Coal | Pulverized Coal
LADCO 4FA | NLNBFIBC | Low NOx Burner and Flue Gas Recirculation | ICI Boilers - Coal/Wall | 10200201 | External Combustion | Industrial: Boilers | Bituminous/Subbituminous Coal | Bituminous Coal: Pulverized Coal: Wet Bottom
LADCO 4FA | NLNBFIBC | Low NOx Burner and Flue Gas Recirculation | ICI Boilers - Coal/Wall | 10200202 | External Combustion | Industrial: Boilers | Bituminous/Subbituminous Coal | Bituminous Coal: Pulverized Coal: Dry Bottom
LADCO 4FA | NLNBFIBC | Low NOx Burner and Flue Gas Recirculation | ICI Boilers - Coal/Wall | 10200212 | External Combustion | Industrial: Boilers | Bituminous/Subbituminous Coal | Bituminous Coal: Pulverized Coal: Dry Bottom (Tangential)
LADCO 4FA | NLNBFIBC | Low NOx Burner and Flue Gas Recirculation | ICI Boilers - Coal/Wall | 10200213 | External Combustion | Industrial: Boilers | Bituminous/Subbituminous Coal | Bituminous Coal: Wet Slurry
LADCO 4FA | NLNBFIBC | Low NOx Burner and Flue Gas Recirculation | ICI Boilers - Coal/Wall | 10200219 | External Combustion | Industrial: Boilers | Bituminous/Subbituminous Coal | Bituminous Coal: Cogeneration
LADCO 4FA | NLNBFIBC | Low NOx Burner and Flue Gas Recirculation | ICI Boilers - Coal/Wall | 10200222 | External Combustion | Industrial: Boilers | Bituminous/Subbituminous Coal | Subbituminous Coal: Pulverized Coal: Dry Bottom
LADCO 4FA | NLNBFIBC | Low NOx Burner and Flue Gas Recirculation | ICI Boilers - Coal/Wall | 10200229 | External Combustion | Industrial: Boilers | Bituminous/Subbituminous Coal | Subbituminous Coal: Cogeneration
LADCO 4FA | NLNBFIBC | Low NOx Burner and Flue Gas Recirculation | ICI Boilers - Coal/Wall | 10200301 | External Combustion | Industrial: Boilers | Lignite | Pulverized Coal: Dry Bottom, Wall Fired
LADCO 4FA | NLNBFIBC | Low NOx Burner and Flue Gas Recirculation | ICI Boilers - Coal/Wall | 10300101 | External Combustion | Commercial/Institutional: Boilers | Anthracite Coal | Pulverized Coal
LADCO 4FA | NLNBFIBC | Low NOx Burner and Flue Gas Recirculation | ICI Boilers - Coal/Wall | 10300103 | External Combustion | Commercial/Institutional: Boilers | Anthracite Coal | Hand-fired
LADCO 4FA | NLNBFIBC | Low NOx Burner and Flue Gas Recirculation | ICI Boilers - Coal/Wall | 10300205 | External Combustion | Commercial/Institutional: Boilers | Bituminous/Subbituminous Coal | Bituminous Coal: Pulverized Coal: Wet Bottom
LADCO 4FA | NLNBFIBC | Low NOx Burner and Flue Gas Recirculation | ICI Boilers - Coal/Wall | 10300206 | External Combustion | Commercial/Institutional: Boilers | Bituminous/Subbituminous Coal | Bituminous Coal: Pulverized Coal: Dry Bottom
LADCO 4FA | NLNBFIBC | Low NOx Burner and Flue Gas Recirculation | ICI Boilers - Coal/Wall | 10300221 | External Combustion | Commercial/Institutional: Boilers | Bituminous/Subbituminous Coal | Subbituminous Coal: Pulverized Coal: Wet Bottom
LADCO 4FA | NLNBFIBC | Low NOx Burner and Flue Gas Recirculation | ICI Boilers - Coal/Wall | 10300222 | External Combustion | Commercial/Institutional: Boilers | Bituminous/Subbituminous Coal | Subbituminous Coal: Pulverized Coal: Dry Bottom
LADCO 4FA | NLNBFIBC | Low NOx Burner and Flue Gas Recirculation | ICI Boilers - Coal/Wall | 10200221 | External Combustion | Industrial: Boilers | Bituminous/Subbituminous Coal | Subbituminous Coal: Pulverized Coal: Wet Bottom
LADCO 4FA | NLNBFIBC | Low NOx Burner and Flue Gas Recirculation | ICI Boilers - Coal/Wall | 10200226 | External Combustion | Industrial: Boilers | Bituminous/Subbituminous Coal | Subbituminous Coal: Pulverized Coal: Dry Bottom (Tangential)
LADCO 4FA | NLNBFIBC | Low NOx Burner and Flue Gas Recirculation | ICI Boilers - Coal/Wall | 10300216 | External Combustion | Commercial/Institutional: Boilers | Bituminous/Subbituminous Coal | Bituminous Coal: Pulverized Coal: Dry Bottom (Tangential)
LADCO 4FA | NLNBFIBC | Low NOx Burner and Flue Gas Recirculation | ICI Boilers - Coal/Wall | 10300226 | External Combustion | Commercial/Institutional: Boilers | Bituminous/Subbituminous Coal | Subbituminous Coal: Pulverized Coal: Dry Bottom (Tangential)
LADCO 4FA | NBFIBC | Flue Gas Recirculation | ICI Boilers - Coal/Wall | 10200101 | External Combustion | Industrial: Boilers | Anthracite Coal | Pulverized Coal
LADCO 4FA | NBFIBC | Flue Gas Recirculation | ICI Boilers - Coal/Wall | 10200201 | External Combustion | Industrial: Boilers | Bituminous/Subbituminous Coal | Bituminous Coal: Pulverized Coal: Wet Bottom
LADCO 4FA | NBFIBC | Flue Gas Recirculation | ICI Boilers - Coal/Wall | 10200202 | External Combustion | Industrial: Boilers | Bituminous/Subbituminous Coal | Bituminous Coal: Pulverized Coal: Dry Bottom
LADCO 4FA | NBFIBC | Flue Gas Recirculation | ICI Boilers - Coal/Wall | 10200212 | External Combustion | Industrial: Boilers | Bituminous/Subbituminous Coal | Bituminous Coal: Pulverized Coal: Dry Bottom (Tangential)
LADCO 4FA | NBFIBC | Flue Gas Recirculation | ICI Boilers - Coal/Wall | 10200213 | External Combustion | Industrial: Boilers | Bituminous/Subbituminous Coal | Bituminous Coal: Wet Slurry
LADCO 4FA | NBFIBC | Flue Gas Recirculation | ICI Boilers - Coal/Wall | 10200219 | External Combustion | Industrial: Boilers | Bituminous/Subbituminous Coal | Bituminous Coal: Cogeneration
LADCO 4FA | NBFIBC | Flue Gas Recirculation | ICI Boilers - Coal/Wall | 10200222 | External Combustion | Industrial: Boilers | Bituminous/Subbituminous Coal | Subbituminous Coal: Pulverized Coal: Dry Bottom
LADCO 4FA | NBFIBC | Flue Gas Recirculation | ICI Boilers - Coal/Wall | 10200229 | External Combustion | Industrial: Boilers | Bituminous/Subbituminous Coal | Subbituminous Coal: Cogeneration
LADCO 4FA | NBFIBC | Flue Gas Recirculation | ICI Boilers - Coal/Wall | 10200301 | External Combustion | Industrial: Boilers | Lignite | Pulverized Coal: Dry Bottom, Wall Fired
LADCO 4FA | NBFIBC | Flue Gas Recirculation | ICI Boilers - Coal/Wall | 10300101 | External Combustion | Commercial/Institutional: Boilers | Anthracite Coal | Pulverized Coal
LADCO 4FA | NBFIBC | Flue Gas Recirculation | ICI Boilers - Coal/Wall | 10300103 | External Combustion | Commercial/Institutional: Boilers | Anthracite Coal | Hand-fired
LADCO 4FA | NBFIBC | Flue Gas Recirculation | ICI Boilers - Coal/Wall | 10300205 | External Combustion | Commercial/Institutional: Boilers | Bituminous/Subbituminous Coal | Bituminous Coal: Pulverized Coal: Wet Bottom
LADCO 4FA | NBFIBC | Flue Gas Recirculation | ICI Boilers - Coal/Wall | 10300206 | External Combustion | Commercial/Institutional: Boilers | Bituminous/Subbituminous Coal | Bituminous Coal: Pulverized Coal: Dry Bottom
LADCO 4FA | NBFIBC | Flue Gas Recirculation | ICI Boilers - Coal/Wall | 10300221 | External Combustion | Commercial/Institutional: Boilers | Bituminous/Subbituminous Coal | Subbituminous Coal: Pulverized Coal: Wet Bottom
LADCO 4FA | NBFIBC | Flue Gas Recirculation | ICI Boilers - Coal/Wall | 10300222 | External Combustion | Commercial/Institutional: Boilers | Bituminous/Subbituminous Coal | Subbituminous Coal: Pulverized Coal: Dry Bottom
LADCO 4FA | NBFIBC | Flue Gas Recirculation | ICI Boilers - Coal/Wall | 10200221 | External Combustion | Industrial: Boilers | Bituminous/Subbituminous Coal | Subbituminous Coal: Pulverized Coal: Wet Bottom
LADCO 4FA | NBFIBC | Flue Gas Recirculation | ICI Boilers - Coal/Wall | 10200226 | External Combustion | Industrial: Boilers | Bituminous/Subbituminous Coal | Subbituminous Coal: Pulverized Coal: Dry Bottom (Tangential)
LADCO 4FA | NBFIBC | Flue Gas Recirculation | ICI Boilers - Coal/Wall | 10300216 | External Combustion | Commercial/Institutional: Boilers | Bituminous/Subbituminous Coal | Bituminous Coal: Pulverized Coal: Dry Bottom (Tangential)
LADCO 4FA | NBFIBC | Flue Gas Recirculation | ICI Boilers - Coal/Wall | 10300226 | External Combustion | Commercial/Institutional: Boilers | Bituminous/Subbituminous Coal | Subbituminous Coal: Pulverized Coal: Dry Bottom (Tangential)
NOx RACT Rules | NLNBOFASNCRUBCW1 | Low NOx Burner, Over-fired Air and Selective Non-Catalytic Reduction | Utility Boiler - Coal/Wall 500-1000 mmBtu/hr - HHR | 10100101 | External Combustion | Electric Generation: Boilers | Anthracite Coal | Anthracite Coal, Pulverized: Boiler
NOx RACT Rules | NLNBOFASNCRUBCW1 | Low NOx Burner, Over-fired Air and Selective Non-Catalytic Reduction | Utility Boiler - Coal/Wall 500-1000 mmBtu/hr - HHR | 10100201 | External Combustion | Electric Generation: Boilers | Bituminous/Subbituminous Coal | Bituminous Coal, Pulverized: Boiler, Wet Bottom
NOx RACT Rules | NLNBOFASNCRUBCW1 | Low NOx Burner, Over-fired Air and Selective Non-Catalytic Reduction | Utility Boiler - Coal/Wall 500-1000 mmBtu/hr - HHR | 10100202 | External Combustion | Electric Generation: Boilers | Bituminous/Subbituminous Coal | Bituminous Coal, Pulverized: Boiler, Dry Bottom
NOx RACT Rules | NLNBOFASNCRUBCW1 | Low NOx Burner, Over-fired Air and Selective Non-Catalytic Reduction | Utility Boiler - Coal/Wall 500-1000 mmBtu/hr - HHR | 10100203 | External Combustion | Electric Generation: Boilers | Bituminous/Subbituminous Coal | Bituminous Coal: Boiler, Cyclone Furnace
NOx RACT Rules | NLNBOFASNCRUBCW1 | Low NOx Burner, Over-fired Air and Selective Non-Catalytic Reduction | Utility Boiler - Coal/Wall 500-1000 mmBtu/hr - HHR | 10100215 | External Combustion | Electric Generation: Boilers | Bituminous/Subbituminous Coal | Bituminous Coal: Cell Burner
NOx RACT Rules | NLNBOFASNCRUBCW1 | Low NOx Burner, Over-fired Air and Selective Non-Catalytic Reduction | Utility Boiler - Coal/Wall 500-1000 mmBtu/hr - HHR | 10100221 | External Combustion | Electric Generation: Boilers | Bituminous/Subbituminous Coal | Subbituminous Coal, Pulverized: Boiler, Wet Bottom
NOx RACT Rules | NLNBOFASNCRUBCW1 | Low NOx Burner, Over-fired Air and Selective Non-Catalytic Reduction | Utility Boiler - Coal/Wall 500-1000 mmBtu/hr - HHR | 10100222 | External Combustion | Electric Generation: Boilers | Bituminous/Subbituminous Coal | Subbituminous Coal, Pulverized: Boiler, Dry Bottom
NOx RACT Rules | NLNBOFASNCRUBCW1 | Low NOx Burner, Over-fired Air and Selective Non-Catalytic Reduction | Utility Boiler - Coal/Wall 500-1000 mmBtu/hr - HHR | 10100223 | External Combustion | Electric Generation: Boilers | Bituminous/Subbituminous Coal | Subbituminous Coal: Cyclone Furnace
NOx RACT Rules | NLNBOFASNCRUBCW1 | Low NOx Burner, Over-fired Air and Selective Non-Catalytic Reduction | Utility Boiler - Coal/Wall 500-1000 mmBtu/hr - HHR | 10100235 | External Combustion | Electric Generation: Boilers | Bituminous/Subbituminous Coal | Subbituminous Coal: Cell Burner
NOx RACT Rules | NLNBOFASNCRUBCW1 | Low NOx Burner, Over-fired Air and Selective Non-Catalytic Reduction | Utility Boiler - Coal/Wall 500-1000 mmBtu/hr - HHR | 10100300 | External Combustion | Electric Generation: Boilers | Lignite | Pulverized Lignite: Boiler, Wet Bottom
NOx RACT Rules | NLNBOFASNCRUBCW1 | Low NOx Burner, Over-fired Air and Selective Non-Catalytic Reduction | Utility Boiler - Coal/Wall 500-1000 mmBtu/hr - HHR | 10100301 | External Combustion | Electric Generation: Boilers | Lignite | Pulverized Lignite: Boiler, Dry Bottom Wall-fired
NOx RACT Rules | NLNBOFASNCRUBCW1 | Low NOx Burner, Over-fired Air and Selective Non-Catalytic Reduction | Utility Boiler - Coal/Wall 500-1000 mmBtu/hr - HHR | 10100302 | External Combustion | Electric Generation: Boilers | Lignite | Pulverized Lignite: Boiler, Dry Bottom Tangential-fired
NOx RACT Rules | NLNBOFASNCRUBCW1 | Low NOx Burner, Over-fired Air and Selective Non-Catalytic Reduction | Utility Boiler - Coal/Wall 500-1000 mmBtu/hr - HHR | 10100303 | External Combustion | Electric Generation: Boilers | Lignite | Cyclone Furnace
NOx RACT Rules | NLNBOFASNCRUBCW1 | Low NOx Burner, Over-fired Air and Selective Non-Catalytic Reduction | Utility Boiler - Coal/Wall 500-1000 mmBtu/hr - HHR | 10100303 | External Combustion | Electric Generation: Boilers | Lignite | Cyclone Furnace
NOx RACT Rules | NLNBOFASNCRUBCW2 | Low NOx Burner, Over-fired Air and Selective Non-Catalytic Reduction | Utility Boiler - Coal/Wall 500-1000 mmBtu/hr - LHH | 10100101 | External Combustion | Electric Generation: Boilers | Anthracite Coal | Anthracite Coal, Pulverized: Boiler
NOx RACT Rules | NLNBOFASNCRUBCW2 | Low NOx Burner, Over-fired Air and Selective Non-Catalytic Reduction | Utility Boiler - Coal/Wall 500-1000 mmBtu/hr - LHH | 10100201 | External Combustion | Electric Generation: Boilers | Bituminous/Subbituminous Coal | Bituminous Coal, Pulverized: Boiler, Wet Bottom
NOx RACT Rules | NLNBOFASNCRUBCW2 | Low NOx Burner, Over-fired Air and Selective Non-Catalytic Reduction | Utility Boiler - Coal/Wall 500-1000 mmBtu/hr - LHH | 10100202 | External Combustion | Electric Generation: Boilers | Bituminous/Subbituminous Coal | Bituminous Coal, Pulverized: Boiler, Dry Bottom
NOx RACT Rules | NLNBOFASNCRUBCW2 | Low NOx Burner, Over-fired Air and Selective Non-Catalytic Reduction | Utility Boiler - Coal/Wall 500-1000 mmBtu/hr - LHH | 10100203 | External Combustion | Electric Generation: Boilers | Bituminous/Subbituminous Coal | Bituminous Coal: Boiler, Cyclone Furnace
NOx RACT Rules | NLNBOFASNCRUBCW2 | Low NOx Burner, Over-fired Air and Selective Non-Catalytic Reduction | Utility Boiler - Coal/Wall 500-1000 mmBtu/hr - LHH | 10100215 | External Combustion | Electric Generation: Boilers | Bituminous/Subbituminous Coal | Bituminous Coal: Cell Burner
NOx RACT Rules | NLNBOFASNCRUBCW2 | Low NOx Burner, Over-fired Air and Selective Non-Catalytic Reduction | Utility Boiler - Coal/Wall 500-1000 mmBtu/hr - LHH | 10100221 | External Combustion | Electric Generation: Boilers | Bituminous/Subbituminous Coal | Subbituminous Coal, Pulverized: Boiler, Wet Bottom
NOx RACT Rules | NLNBOFASNCRUBCW2 | Low NOx Burner, Over-fired Air and Selective Non-Catalytic Reduction | Utility Boiler - Coal/Wall 500-1000 mmBtu/hr - LHH | 10100222 | External Combustion | Electric Generation: Boilers | Bituminous/Subbituminous Coal | Subbituminous Coal, Pulverized: Boiler, Dry Bottom
NOx RACT Rules | NLNBOFASNCRUBCW2 | Low NOx Burner, Over-fired Air and Selective Non-Catalytic Reduction | Utility Boiler - Coal/Wall 500-1000 mmBtu/hr - LHH | 10100223 | External Combustion | Electric Generation: Boilers | Bituminous/Subbituminous Coal | Subbituminous Coal: Cyclone Furnace
NOx RACT Rules | NLNBOFASNCRUBCW2 | Low NOx Burner, Over-fired Air and Selective Non-Catalytic Reduction | Utility Boiler - Coal/Wall 500-1000 mmBtu/hr - LHH | 10100235 | External Combustion | Electric Generation: Boilers | Bituminous/Subbituminous Coal | Subbituminous Coal: Cell Burner
NOx RACT Rules | NLNBOFASNCRUBCW2 | Low NOx Burner, Over-fired Air and Selective Non-Catalytic Reduction | Utility Boiler - Coal/Wall 500-1000 mmBtu/hr - LHH | 10100300 | External Combustion | Electric Generation: Boilers | Lignite | Pulverized Lignite: Boiler, Wet Bottom
NOx RACT Rules | NLNBOFASNCRUBCW2 | Low NOx Burner, Over-fired Air and Selective Non-Catalytic Reduction | Utility Boiler - Coal/Wall 500-1000 mmBtu/hr - LHH | 10100301 | External Combustion | Electric Generation: Boilers | Lignite | Pulverized Lignite: Boiler, Dry Bottom Wall-fired
NOx RACT Rules | NLNBOFASNCRUBCW2 | Low NOx Burner, Over-fired Air and Selective Non-Catalytic Reduction | Utility Boiler - Coal/Wall 500-1000 mmBtu/hr - LHH | 10100302 | External Combustion | Electric Generation: Boilers | Lignite | Pulverized Lignite: Boiler, Dry Bottom Tangential-fired
NOx RACT Rules | NLNBOFASNCRUBCW2 | Low NOx Burner, Over-fired Air and Selective Non-Catalytic Reduction | Utility Boiler - Coal/Wall 500-1000 mmBtu/hr - LHH | 10100303 | External Combustion | Electric Generation: Boilers | Lignite | Cyclone Furnace
NOx RACT Rules | NLNBOFASNCRUBCW2 | Low NOx Burner, Over-fired Air and Selective Non-Catalytic Reduction | Utility Boiler - Coal/Wall 500-1000 mmBtu/hr - LHH | 10100303 | External Combustion | Electric Generation: Boilers | Lignite | Cyclone Furnace
NOx RACT Rules | NLNBOFASNCRUBCW3 | Low NOx Burner, Over-fired Air and Selective Non-Catalytic Reduction | Utility Boiler - Coal/Wall <500 mmBtu/hr - HHR | 10100101 | External Combustion | Electric Generation: Boilers | Anthracite Coal | Anthracite Coal, Pulverized: Boiler
NOx RACT Rules | NLNBOFASNCRUBCW3 | Low NOx Burner, Over-fired Air and Selective Non-Catalytic Reduction | Utility Boiler - Coal/Wall <500 mmBtu/hr - HHR | 10100201 | External Combustion | Electric Generation: Boilers | Bituminous/Subbituminous Coal | Bituminous Coal, Pulverized: Boiler, Wet Bottom
NOx RACT Rules | NLNBOFASNCRUBCW3 | Low NOx Burner, Over-fired Air and Selective Non-Catalytic Reduction | Utility Boiler - Coal/Wall <500 mmBtu/hr - HHR | 10100202 | External Combustion | Electric Generation: Boilers | Bituminous/Subbituminous Coal | Bituminous Coal, Pulverized: Boiler, Dry Bottom
NOx RACT Rules | NLNBOFASNCRUBCW3 | Low NOx Burner, Over-fired Air and Selective Non-Catalytic Reduction | Utility Boiler - Coal/Wall <500 mmBtu/hr - HHR | 10100203 | External Combustion | Electric Generation: Boilers | Bituminous/Subbituminous Coal | Bituminous Coal: Boiler, Cyclone Furnace
NOx RACT Rules | NLNBOFASNCRUBCW3 | Low NOx Burner, Over-fired Air and Selective Non-Catalytic Reduction | Utility Boiler - Coal/Wall <500 mmBtu/hr - HHR | 10100215 | External Combustion | Electric Generation: Boilers | Bituminous/Subbituminous Coal | Bituminous Coal: Cell Burner
NOx RACT Rules | NLNBOFASNCRUBCW3 | Low NOx Burner, Over-fired Air and Selective Non-Catalytic Reduction | Utility Boiler - Coal/Wall <500 mmBtu/hr - HHR | 10100221 | External Combustion | Electric Generation: Boilers | Bituminous/Subbituminous Coal | Subbituminous Coal, Pulverized: Boiler, Wet Bottom
NOx RACT Rules | NLNBOFASNCRUBCW3 | Low NOx Burner, Over-fired Air and Selective Non-Catalytic Reduction | Utility Boiler - Coal/Wall <500 mmBtu/hr - HHR | 10100222 | External Combustion | Electric Generation: Boilers | Bituminous/Subbituminous Coal | Subbituminous Coal, Pulverized: Boiler, Dry Bottom
NOx RACT Rules | NLNBOFASNCRUBCW3 | Low NOx Burner, Over-fired Air and Selective Non-Catalytic Reduction | Utility Boiler - Coal/Wall <500 mmBtu/hr - HHR | 10100223 | External Combustion | Electric Generation: Boilers | Bituminous/Subbituminous Coal | Subbituminous Coal: Cyclone Furnace
NOx RACT Rules | NLNBOFASNCRUBCW3 | Low NOx Burner, Over-fired Air and Selective Non-Catalytic Reduction | Utility Boiler - Coal/Wall <500 mmBtu/hr - HHR | 10100235 | External Combustion | Electric Generation: Boilers | Bituminous/Subbituminous Coal | Subbituminous Coal: Cell Burner
NOx RACT Rules | NLNBOFASNCRUBCW3 | Low NOx Burner, Over-fired Air and Selective Non-Catalytic Reduction | Utility Boiler - Coal/Wall <500 mmBtu/hr - HHR | 10100300 | External Combustion | Electric Generation: Boilers | Lignite | Pulverized Lignite: Boiler, Wet Bottom
NOx RACT Rules | NLNBOFASNCRUBCW3 | Low NOx Burner, Over-fired Air and Selective Non-Catalytic Reduction | Utility Boiler - Coal/Wall <500 mmBtu/hr - HHR | 10100301 | External Combustion | Electric Generation: Boilers | Lignite | Pulverized Lignite: Boiler, Dry Bottom Wall-fired
NOx RACT Rules | NLNBOFASNCRUBCW3 | Low NOx Burner, Over-fired Air and Selective Non-Catalytic Reduction | Utility Boiler - Coal/Wall <500 mmBtu/hr - HHR | 10100302 | External Combustion | Electric Generation: Boilers | Lignite | Pulverized Lignite: Boiler, Dry Bottom Tangential-fired
NOx RACT Rules | NLNBOFASNCRUBCW3 | Low NOx Burner, Over-fired Air and Selective Non-Catalytic Reduction | Utility Boiler - Coal/Wall <500 mmBtu/hr - HHR | 10100303 | External Combustion | Electric Generation: Boilers | Lignite | Cyclone Furnace
NOx RACT Rules | NLNBOFASNCRUBCW3 | Low NOx Burner, Over-fired Air and Selective Non-Catalytic Reduction | Utility Boiler - Coal/Wall <500 mmBtu/hr - HHR | 10100303 | External Combustion | Electric Generation: Boilers | Lignite | Cyclone Furnace
NOx RACT Rules | NLNBOFASNCRUBCW4 | Low NOx Burner, Over-fired Air and Selective Non-Catalytic Reduction | Utility Boiler - Coal/Wall <500 mmBtu/hr - LHR | 10100101 | External Combustion | Electric Generation: Boilers | Anthracite Coal | Anthracite Coal, Pulverized: Boiler
NOx RACT Rules | NLNBOFASNCRUBCW4 | Low NOx Burner, Over-fired Air and Selective Non-Catalytic Reduction | Utility Boiler - Coal/Wall <500 mmBtu/hr - LHR | 10100201 | External Combustion | Electric Generation: Boilers | Bituminous/Subbituminous Coal | Bituminous Coal, Pulverized: Boiler, Wet Bottom
NOx RACT Rules | NLNBOFASNCRUBCW4 | Low NOx Burner, Over-fired Air and Selective Non-Catalytic Reduction | Utility Boiler - Coal/Wall <500 mmBtu/hr - LHR | 10100202 | External Combustion | Electric Generation: Boilers | Bituminous/Subbituminous Coal | Bituminous Coal, Pulverized: Boiler, Dry Bottom
NOx RACT Rules | NLNBOFASNCRUBCW4 | Low NOx Burner, Over-fired Air and Selective Non-Catalytic Reduction | Utility Boiler - Coal/Wall <500 mmBtu/hr - LHR | 10100203 | External Combustion | Electric Generation: Boilers | Bituminous/Subbituminous Coal | Bituminous Coal: Boiler, Cyclone Furnace
NOx RACT Rules | NLNBOFASNCRUBCW4 | Low NOx Burner, Over-fired Air and Selective Non-Catalytic Reduction | Utility Boiler - Coal/Wall <500 mmBtu/hr - LHR | 10100215 | External Combustion | Electric Generation: Boilers | Bituminous/Subbituminous Coal | Bituminous Coal: Cell Burner
NOx RACT Rules | NLNBOFASNCRUBCW4 | Low NOx Burner, Over-fired Air and Selective Non-Catalytic Reduction | Utility Boiler - Coal/Wall <500 mmBtu/hr - LHR | 10100221 | External Combustion | Electric Generation: Boilers | Bituminous/Subbituminous Coal | Subbituminous Coal, Pulverized: Boiler, Wet Bottom
NOx RACT Rules | NLNBOFASNCRUBCW4 | Low NOx Burner, Over-fired Air and Selective Non-Catalytic Reduction | Utility Boiler - Coal/Wall <500 mmBtu/hr - LHR | 10100222 | External Combustion | Electric Generation: Boilers | Bituminous/Subbituminous Coal | Subbituminous Coal, Pulverized: Boiler, Dry Bottom
NOx RACT Rules | NLNBOFASNCRUBCW4 | Low NOx Burner, Over-fired Air and Selective Non-Catalytic Reduction | Utility Boiler - Coal/Wall <500 mmBtu/hr - LHR | 10100223 | External Combustion | Electric Generation: Boilers | Bituminous/Subbituminous Coal | Subbituminous Coal: Cyclone Furnace
NOx RACT Rules | NLNBOFASNCRUBCW4 | Low NOx Burner, Over-fired Air and Selective Non-Catalytic Reduction | Utility Boiler - Coal/Wall <500 mmBtu/hr - LHR | 10100235 | External Combustion | Electric Generation: Boilers | Bituminous/Subbituminous Coal | Subbituminous Coal: Cell Burner
NOx RACT Rules | NLNBOFASNCRUBCW4 | Low NOx Burner, Over-fired Air and Selective Non-Catalytic Reduction | Utility Boiler - Coal/Wall <500 mmBtu/hr - LHR | 10100300 | External Combustion | Electric Generation: Boilers | Lignite | Pulverized Lignite: Boiler, Wet Bottom
NOx RACT Rules | NLNBOFASNCRUBCW4 | Low NOx Burner, Over-fired Air and Selective Non-Catalytic Reduction | Utility Boiler - Coal/Wall <500 mmBtu/hr - LHR | 10100301 | External Combustion | Electric Generation: Boilers | Lignite | Pulverized Lignite: Boiler, Dry Bottom Wall-fired
NOx RACT Rules | NLNBOFASNCRUBCW4 | Low NOx Burner, Over-fired Air and Selective Non-Catalytic Reduction | Utility Boiler - Coal/Wall <500 mmBtu/hr - LHR | 10100302 | External Combustion | Electric Generation: Boilers | Lignite | Pulverized Lignite: Boiler, Dry Bottom Tangential-fired
NOx RACT Rules | NLNBOFASNCRUBCW4 | Low NOx Burner, Over-fired Air and Selective Non-Catalytic Reduction | Utility Boiler - Coal/Wall <500 mmBtu/hr - LHR | 10100303 | External Combustion | Electric Generation: Boilers | Lignite | Cyclone Furnace
NOx RACT Rules | NLNBOFASNCRUBCW4 | Low NOx Burner, Over-fired Air and Selective Non-Catalytic Reduction | Utility Boiler - Coal/Wall <500 mmBtu/hr - LHR | 10100303 | External Combustion | Electric Generation: Boilers | Lignite | Cyclone Furnace
NOx RACT Rules | NLNBOFASNCRUBCT | Low NOx Burner, Over-fired Air and Selective Non-Catalytic Reduction | Utility Boiler - Coal/Tangential <1000 mmBtu/hr | 10100211 | External Combustion | Electric Generation: Boilers | Bituminous/Subbituminous Coal | Bituminous Coal: Boiler, Wet Bottom Tangential-fired
NOx RACT Rules | NLNBOFASNCRUBCT | Low NOx Burner, Over-fired Air and Selective Non-Catalytic Reduction | Utility Boiler - Coal/Tangential <1000 mmBtu/hr | 10100212 | External Combustion | Electric Generation: Boilers | Bituminous/Subbituminous Coal | Bituminous Coal, Pulverized: Boiler, Dry Bottom Tangential-fired
NOx RACT Rules | NLNBOFASNCRUBCT | Low NOx Burner, Over-fired Air and Selective Non-Catalytic Reduction | Utility Boiler - Coal/Tangential <1000 mmBtu/hr | 10100226 | External Combustion | Electric Generation: Boilers | Bituminous/Subbituminous Coal | Subbituminous Coal, Pulverized: Boiler, Dry Bottom Tangential-fired
NOx RACT Rules | NLNBOFASNCRUBCT | Low NOx Burner, Over-fired Air and Selective Non-Catalytic Reduction | Utility Boiler - Coal/Tangential <1000 mmBtu/hr | 10100602 | External Combustion | Electric Generation: Boilers | Natural Gas | Boiler < 100 Million BTU, except tangential
NOx RACT Rules | NLNBOFASNCRUBCT | Low NOx Burner, Over-fired Air and Selective Non-Catalytic Reduction | Utility Boiler - Coal/Tangential <1000 mmBtu/hr | 10100604 | External Combustion | Electric Generation: Boilers | Natural Gas | Boiler, Tangential-fired
NOx RACT Rules | NLNBOFASNCRUBCT | Low NOx Burner, Over-fired Air and Selective Non-Catalytic Reduction | Utility Boiler - Coal/Tangential <1000 mmBtu/hr | 10102101 | External Combustion | Electric Generation: Boilers | Other Oil | All
NOx RACT Rules | NLNBOFASNCRUBCT | Low NOx Burner, Over-fired Air and Selective Non-Catalytic Reduction | Utility Boiler - Coal/Tangential <1000 mmBtu/hr | 10100601 | External Combustion | Electric Generation: Boilers | Natural Gas | Boiler, >= 100 Million BTU/hr
NOx RACT Rules | NOFAMF | Over-fired Air | Metal Furnaces | 30301526 | Industrial Processes | Primary Metal Production | Integrated Iron and Steel Manufacturing | Basic Oxygen Furnace (BOF): Open Hood Stack
CoST CMDB | NLNBFISIPCG | Low NOx Burner and Flue Gas Recirculation | Iron & Steel - In-Process Combustion - Process Gas -Coke Oven/ Blast Furnace | 30301524 | Industrial Processes | Primary Metal Production | Integrated Iron and Steel Manufacturing | Basic Oxygen Furnace (BOF): Open Hood Stack
EPA MCM | NSCRISM | Selective Catalytic Reduction | Iron & Steel Mills - Cupola Melt Furnaces | 30301524 | Industrial Processes | Primary Metal Production | Integrated Iron and Steel Manufacturing | Basic Oxygen Furnace (BOF): Open Hood Stack